## Step 1
Project Title
A | Robotic Vehicle
Developed by
The Cornell Cup Team, advisor: Dr. David R. Schneider, drs44@cornell.edu
Last Updated
2016-08-05
Performance Measures / Customer Attributes
ID |  | Short Name | 0
1 |  | Time to accomplish tasks
2 |  | Navigation
3 |  | Structural integrity
4 |  | Runtime
5 |  | Measurement accuracy
6 |  | Maximum payload
7 |  | Sensor loadout accommodations
8 |  | Time to switch sensor loadouts
9 |  | Robustness
10 |  | Maintenance
11 |  | Safety
12 |  | Coolness

## Step 1a
Project Title
A | Robotic Vehicle
Developed by
The Cornell Cup Team, advisor: Dr. David R. Schneider, drs44@cornell.edu
Last Updated
2016-08-05
Performance Measures / Customer Attributes
ID | Full Attribute/Goal/Add'l Info | Short Name | 0
1 |  | Time to accomplish tasks
2 | Accuracy, time, opt route plan, uncertainty handle | Navigation
3 |  | Structural integrity
4 | How long can it run between battery charges | Runtime
5 | Ability to get good, useful data readings | Measurement accuracy
6 | Size & weight | Maximum payload
7 | # & variety of sensors that can be accommodated | Sensor loadout accommodations
8 |  | Time to switch sensor loadouts
9 | Mean time between failures | Robustness
10 | Mean time to repair | Maintenance
11 |  | Safety
12 |  | Coolness

## Step 2
Project Title
A | Robotic Vehicle
Developed by
The Cornell Cup Team, advisor: Dr. David R. Schneider, drs44@cornell.edu
Last Updated
2016-08-05
Relative Importance
| Performance Measures / Customer Attributes |  |  | Scatch Work
ID | Full Attribute/Goal/Add'l Info | Short Name | 100 | 37
1 |  | Time to accomplish tasks | 13.5135 | 5 | 0.13514 | 13.5135
2 | Accuracy, time, opt route plan, uncertainty handle | Navigation | 10.8108 | 4 | 0.10811 | 10.8108
3 |  | Structural integrity | 8.1081 | 3 | 0.081081 | 8.1081
4 | How long can it run between battery charges | Runtime | 5.4054 | 2 | 0.054054 | 5.4054
5 | Ability to get good, useful data readings | Measurement accuracy | 13.5135 | 5 | 0.13514 | 13.5135
6 | Size & weight | Maximum payload | 5.4054 | 2 | 0.054054 | 5.4054
7 | # & variety of sensors that can be accommodated | Sensor loadout accommodations | 10.8108 | 4 | 0.10811 | 10.8108
8 |  | Time to switch sensor loadouts | 2.7027 | 1 | 0.027027 | 2.7027
9 | Mean time between failures | Robustness | 8.1081 | 3 | 0.081081 | 8.1081
10 | Mean time to repair | Maintenance | 2.7027 | 1 | 0.027027 | 2.7027
11 |  | Safety | 10.8108 | 4 | 0.10811 | 10.8108
12 |  | Coolness | 8.1081 | 3 | 0.081081 | 8.1081
|  |  |  | Total | 1 | 100

## Step 3
Project Title
A | Robotic Vehicle
Developed by
The Cornell Cup Team, advisor: Dr. David R. Schneider, drs44@cornell.edu
Last Updated
2016-08-05
|  |  | Relative Importance | Customer Perception / Performance Scores
| Performance Measures / Customer Attributes |  |  | Normalized & Unweighted
ID | Full Attribute/Goal/Add'l Info | Short Name | 100 | A(low) | A(high)
1 |  | Time to accomplish tasks | 13.5135 | 2 | 5
2 | Accuracy, time, opt route plan, uncertainty handle | Navigation | 10.8108 | 2 | 4
3 |  | Structural integrity | 8.1081 | 3 | 4
4 | How long can it run between battery charges | Runtime | 5.4054 | 1 | 3
5 | Ability to get good, useful data readings | Measurement accuracy | 13.5135 | 2 | 4
6 | Size & weight | Maximum payload | 5.4054 | 3 | 4
7 | # & variety of sensors that can be accommodated | Sensor loadout accommodations | 10.8108 | 2 | 4
8 |  | Time to switch sensor loadouts | 2.7027 | 2 | 3
9 | Mean time between failures | Robustness | 8.1081 | 2 | 4
10 | Mean time to repair | Maintenance | 2.7027 | 2 | 3
11 |  | Safety | 10.8108 | 3 | 5
12 |  | Coolness | 8.1081 | 3 | 5

## Steps 3a
Project Title
A | Robotic Vehicle
Developed by
The Cornell Cup Team, advisor: Dr. David R. Schneider, drs44@cornell.edu
Last Updated
2016-08-05
|  |  | Relative Importance | Customer Perception / Performance Scores
| Performance Measures / Customer Attributes |  |  | Normalized & Unweighted |  | Normalized & Weighted
ID | Full Attribute/Goal/Add'l Info | Short Name | 100 | A(low) | A(high) | A(low) | A(high)
1 |  | Time to accomplish tasks | 13.5135 | 2 | 5 | 27.027 | 67.5676
2 | Accuracy, time, opt route plan, uncertainty handle | Navigation | 10.8108 | 2 | 4 | 21.6216 | 43.2432
3 |  | Structural integrity | 8.1081 | 3 | 5 | 24.3243 | 40.5405
4 | How long can it run between battery charges | Runtime | 5.4054 | 1 | 3 | 5.4054 | 16.2162
5 | Ability to get good, useful data readings | Measurement accuracy | 13.5135 | 2 | 5 | 27.027 | 67.5676
6 | Size & weight | Maximum payload | 5.4054 | 3 | 4 | 16.2162 | 21.6216
7 | # & variety of sensors that can be accommodated | Sensor loadout accommodations | 10.8108 | 2 | 4 | 21.6216 | 43.2432
8 |  | Time to switch sensor loadouts | 2.7027 | 2 | 3 | 5.4054 | 8.1081
9 | Mean time between failures | Robustness | 8.1081 | 2 | 4 | 16.2162 | 32.4324
10 | Mean time to repair | Maintenance | 2.7027 | 2 | 3 | 5.4054 | 8.1081
11 |  | Safety | 10.8108 | 3 | 5 | 32.4324 | 54.0541
12 |  | Coolness | 8.1081 | 3 | 5 | 24.3243 | 40.5405
[6 empty] | 227.027 | 443.2432

## Steps 4
Project Title
A | Robotic Vehicle
Developed by
The Cornell Cup Team, advisor: Dr. David R. Schneider, drs44@cornell.edu
Last Updated
2016-08-05
|  |  | Relative Importance | Customer Perception / Performance Scores
| Performance Measures / Customer Attributes |  |  | Normalized & Unweighted |  |  |  | Normalized & Weighted
ID | Full Attribute/Goal/Add'l Info | Short Name | 100 | A(low) | A(high) | B | C | A(low) | A(high) | B | C
1 |  | Time to accomplish tasks | 13.5135 | 2 | 5 | 5 | 2 | 27.027 | 67.5676 | 67.5676 | 27.027
2 | Accuracy, time, opt route plan, uncertainty handle | Navigation | 10.8108 | 2 | 4 | 4 | 4 | 21.6216 | 43.2432 | 43.2432 | 43.2432
3 |  | Structural integrity | 8.1081 | 3 | 5 | 3 | 5 | 24.3243 | 40.5405 | 24.3243 | 40.5405
4 | How long can it run between battery charges | Runtime | 5.4054 | 1 | 3 | 2 | 3 | 5.4054 | 16.2162 | 10.8108 | 16.2162
5 | Ability to get good, useful data readings | Measurement accuracy | 13.5135 | 2 | 5 | 3 | 5 | 27.027 | 67.5676 | 40.5405 | 67.5676
6 | Size & weight | Maximum payload | 5.4054 | 3 | 4 | 3 | 4 | 16.2162 | 21.6216 | 16.2162 | 21.6216
7 | # & variety of sensors that can be accommodated | Sensor loadout accommodations | 10.8108 | 2 | 4 | 2 | 4 | 21.6216 | 43.2432 | 21.6216 | 43.2432
8 |  | Time to switch sensor loadouts | 2.7027 | 2 | 3 | 3 | 2 | 5.4054 | 8.1081 | 8.1081 | 5.4054
9 | Mean time between failures | Robustness | 8.1081 | 2 | 4 | 3 | 4 | 16.2162 | 32.4324 | 24.3243 | 32.4324
10 | Mean time to repair | Maintenance | 2.7027 | 2 | 3 | 3 | 2 | 5.4054 | 8.1081 | 8.1081 | 5.4054
11 |  | Safety | 10.8108 | 3 | 5 | 3 | 5 | 32.4324 | 54.0541 | 32.4324 | 54.0541
12 |  | Coolness | 8.1081 | 3 | 5 | 4 | 2 | 24.3243 | 40.5405 | 32.4324 | 16.2162
[8 empty] | 227.027 | 443.2432 | 329.7297 | 372.973

## Step 6
Project Title
A | Robotic Vehicle
Developed by
The Cornell Cup Team, advisor: Dr. David R. Schneider, drs44@cornell.edu
Last Updated
2016-08-05
|  |  | ID | 1 | 2 | 3 | 4 | 5 | 6 | 7 | 8 | 9 | 10 | 11 | 12 | 13 | 14 | 15 | 16 | 17 | 18 | 19 | 20 | 21 | 22 | 23 | 24 | 25 | 26 | Engineering Characteristics
|  |  | Relative Importance | Maximum Speed | Maximum Acceleration | CPU | # Microcontrollers | Number of Sensor Ports Type A | Number of Sensor Ports Type B | Number of Sensor Ports Type C | Navigation Sensors Quality | Sensor Filter Quality | Area Map Precision | Path Planning Quality | Path Planning Frequency | Controls / Path Following Accuracy | Controls Quality | Structural Material & Parts Costs | Structural Repair Costs | Electrical Parts Costs | Electrical Repair Costs | Initialization & Calibration Time | Assembly Time | Manufacture Time | Frame Strength | Max Payload Weight | Max Payload Size | Sensor Bay Size | Battery Capacity | Customer Perception / Performance Scores
| Performance Measures / Customer Attributes | [28 empty] | Normalized & Unweighted |  |  |  | Normalized & Weighted
ID | Full Attribute/Goal/Add'l Info | Short Name | 100 | [26 empty] | A(low) | A(high) | B | C | A(low) | A(high) | B | C
1 |  | Time to accomplish tasks | 13.5135 | [26 empty] | 2 | 5 | 5 | 2 | 27.027 | 67.5676 | 67.5676 | 27.027
2 | Accuracy, time, opt route plan, uncertainty handle | Navigation | 10.8108 | [26 empty] | 2 | 4 | 4 | 4 | 21.6216 | 43.2432 | 43.2432 | 43.2432
3 |  | Structural integrity | 8.1081 | [26 empty] | 3 | 5 | 3 | 5 | 24.3243 | 40.5405 | 24.3243 | 40.5405
4 | How long can it run between battery charges | Runtime | 5.4054 | [26 empty] | 1 | 3 | 2 | 3 | 5.4054 | 16.2162 | 10.8108 | 16.2162
5 | Ability to get good, useful data readings | Measurement accuracy | 13.5135 | [26 empty] | 2 | 5 | 3 | 5 | 27.027 | 67.5676 | 40.5405 | 67.5676
6 | Size & weight | Maximum payload | 5.4054 | [26 empty] | 3 | 4 | 3 | 4 | 16.2162 | 21.6216 | 16.2162 | 21.6216
7 | # & variety of sensors that can be accommodated | Sensor loadout accommodations | 10.8108 | [26 empty] | 2 | 4 | 2 | 4 | 21.6216 | 43.2432 | 21.6216 | 43.2432
8 |  | Time to switch sensor loadouts | 2.7027 | [26 empty] | 2 | 3 | 3 | 2 | 5.4054 | 8.1081 | 8.1081 | 5.4054
9 | Mean time between failures | Robustness | 8.1081 | [26 empty] | 2 | 4 | 3 | 4 | 16.2162 | 32.4324 | 24.3243 | 32.4324
10 | Mean time to repair | Maintenance | 2.7027 | [26 empty] | 2 | 3 | 3 | 2 | 5.4054 | 8.1081 | 8.1081 | 5.4054
11 |  | Safety | 10.8108 | [26 empty] | 3 | 5 | 3 | 5 | 32.4324 | 54.0541 | 32.4324 | 54.0541
12 |  | Coolness | 8.1081 | [26 empty] | 3 | 5 | 4 | 2 | 24.3243 | 40.5405 | 32.4324 | 16.2162
[34 empty] | 227.027 | 443.2432 | 329.7297 | 372.973

## Step 7
Project Title
A | Robotic Vehicle
Developed by
The Cornell Cup Team, advisor: Dr. David R. Schneider, drs44@cornell.edu
Last Updated
2016-08-05
|  |  | ID | 1 | 2 | 3 | 4 | 5 | 6 | 7 | 8 | 9 | 10 | 11 | 12 | 13 | 14 | 15 | 16 | 17 | 18 | 19 | 20 | 21 | 22 | 23 | 24 | 25 | 26 | Engineering Characteristics
|  |  | Relative Importance | Maximum Speed | Maximum Acceleration | CPU | # Microcontrollers | Number of Sensor Ports Type A | Number of Sensor Ports Type B | Number of Sensor Ports Type C | Navigation Sensors Quality | Sensor Filter Quality | Area Map Precision | Path Planning Quality | Path Planning Frequency | Controls / Path Following Accuracy | Controls Quality | Structural Material & Parts Costs | Structural Repair Costs | Electrical Parts Costs | Electrical Repair Costs | Initialization & Calibration Time | Assembly Time | Manufacture Time | Frame Strength | Max Payload Weight | Max Payload Size | Sensor Bay Size | Battery Capacity | Customer Perception / Performance Scores
| Performance Measures / Customer Attributes | Direction of Change | [27 empty] | Normalized & Unweighted |  |  |  | Normalized & Weighted | bar: 1 to 26
ID | Full Attribute/Goal/Add'l Info | Short Name | 100 | [26 empty] | A(low) | A(high) | B | C | A(low) | A(high) | B | C
1 |  | Time to accomplish tasks | 13.5135 | [26 empty] | 2 | 5 | 5 | 2 | 27.027 | 67.5676 | 67.5676 | 27.027
2 | Accuracy, time, opt route plan, uncertainty handle | Navigation | 10.8108 | [26 empty] | 2 | 4 | 4 | 4 | 21.6216 | 43.2432 | 43.2432 | 43.2432
3 |  | Structural integrity | 8.1081 | [26 empty] | 3 | 5 | 3 | 5 | 24.3243 | 40.5405 | 24.3243 | 40.5405
4 | How long can it run between battery charges | Runtime | 5.4054 | [26 empty] | 1 | 3 | 2 | 3 | 5.4054 | 16.2162 | 10.8108 | 16.2162
5 | Ability to get good, useful data readings | Measurement accuracy | 13.5135 | [26 empty] | 2 | 5 | 3 | 5 | 27.027 | 67.5676 | 40.5405 | 67.5676
6 | Size & weight | Maximum payload | 5.4054 | [26 empty] | 3 | 4 | 3 | 4 | 16.2162 | 21.6216 | 16.2162 | 21.6216
7 | # & variety of sensors that can be accommodated | Sensor loadout accommodations | 10.8108 | [26 empty] | 2 | 4 | 2 | 4 | 21.6216 | 43.2432 | 21.6216 | 43.2432
8 |  | Time to switch sensor loadouts | 2.7027 | [26 empty] | 2 | 3 | 3 | 2 | 5.4054 | 8.1081 | 8.1081 | 5.4054
9 | Mean time between failures | Robustness | 8.1081 | [26 empty] | 2 | 4 | 3 | 4 | 16.2162 | 32.4324 | 24.3243 | 32.4324
10 | Mean time to repair | Maintenance | 2.7027 | [26 empty] | 2 | 3 | 3 | 2 | 5.4054 | 8.1081 | 8.1081 | 5.4054
11 |  | Safety | 10.8108 | [26 empty] | 3 | 5 | 3 | 5 | 32.4324 | 54.0541 | 32.4324 | 54.0541
12 |  | Coolness | 8.1081 | [26 empty] | 3 | 5 | 4 | 2 | 24.3243 | 40.5405 | 32.4324 | 16.2162
[34 empty] | 227.027 | 443.2432 | 329.7297 | 372.973

## Step 8
Project Title
A | Robotic Vehicle
Developed by
The Cornell Cup Team, advisor: Dr. David R. Schneider, drs44@cornell.edu
Last Updated
2016-08-05
Relationships
+ + | Strong Positive
+ | Positive
Neutral, Not Applicaple
x | Negative
x x | Strong Negative
|  |  | ID | 1 | 2 | 3 | 4 | 5 | 6 | 7 | 8 | 9 | 10 | 11 | 12 | 13 | 14 | 15 | 16 | 17 | 18 | 19 | 20 | 21 | 22 | 23 | 24 | 25 | 26 | Engineering Characteristics
|  |  | Relative Importance | Maximum Speed | Maximum Acceleration | CPU | # Microcontrollers | Number of Sensor Ports Type A | Number of Sensor Ports Type B | Number of Sensor Ports Type C | Navigation Sensors Quality | Sensor Filter Quality | Area Map Precision | Path Planning Quality | Path Planning Frequency | Controls / Path Following Accuracy | Controls Quality | Structural Material & Parts Costs | Structural Repair Costs | Electrical Parts Costs | Electrical Repair Costs | Initialization & Calibration Time | Assembly Time | Manufacture Time | Frame Strength | Max Payload Weight | Max Payload Size | Sensor Bay Size | Battery Capacity | Customer Perception / Performance Scores
| Performance Measures / Customer Attributes | Direction of Change | [27 empty] | Normalized & Unweighted |  |  |  | Normalized & Weighted | bar: 1 to 26
ID | Full Attribute/Goal/Add'l Info | Short Name | 100 | [26 empty] | A(low) | A(high) | B | C | A(low) | A(high) | B | C
1 |  | Time to accomplish tasks | 13.5135 | 1: ++; 2: +; 3: +; 4: +; 8: +; 9: x; 10: +; 11: +; 13: +; 14: + | 2 | 5 | 5 | 2 | 27.027 | 67.5676 | 67.5676 | 27.027
2 | Accuracy, time, opt route plan, uncertainty handle | Navigation | 10.8108 | 1: x; 2: +; 3: +; 7: +; 8: ++; 10: ++; 11: ++; 12: +; 13: ++; 14: +; 24: x; 25: + | 2 | 4 | 4 | 4 | 21.6216 | 43.2432 | 43.2432 | 43.2432
3 |  | Structural integrity | 8.1081 | 1: x; 15: xx; 22: ++; 23: x | 3 | 5 | 3 | 5 | 24.3243 | 40.5405 | 24.3243 | 40.5405
4 | How long can it run between battery charges | Runtime | 5.4054 | [26 empty] | 1 | 3 | 2 | 3 | 5.4054 | 16.2162 | 10.8108 | 16.2162 | bar: 1 to 2; 4; 19; 26
5 | Ability to get good, useful data readings | Measurement accuracy | 13.5135 | [26 empty] | 2 | 5 | 3 | 5 | 27.027 | 67.5676 | 40.5405 | 67.5676 | bar: 3; 5 to 7; 9; 14; 25
6 | Size & weight | Maximum payload | 5.4054 | 1: x; 2: x; 23: ++; 24: ++; 25: + | 3 | 4 | 3 | 4 | 16.2162 | 21.6216 | 16.2162 | 21.6216
7 | # & variety of sensors that can be accommodated | Sensor loadout accommodations | 10.8108 | 3: +; 4: ++; 5: +; 6: ++; 7: +; 8: x; 9: x; 19: +; 23: ++; 24: ++; 25: ++ | 2 | 4 | 2 | 4 | 21.6216 | 43.2432 | 21.6216 | 43.2432
8 |  | Time to switch sensor loadouts | 2.7027 | [26 empty] | 2 | 3 | 3 | 2 | 5.4054 | 8.1081 | 8.1081 | 5.4054 | bar: 4 to 7; 25
9 | Mean time between failures | Robustness | 8.1081 | 8: +; 11: +; 12: +; 14: +; 15: x; 17: x; 22: ++; 26: + | 2 | 4 | 3 | 4 | 16.2162 | 32.4324 | 24.3243 | 32.4324
10 | Mean time to repair | Maintenance | 2.7027 | [26 empty] | 2 | 3 | 3 | 2 | 5.4054 | 8.1081 | 8.1081 | 5.4054 | bar: 1; 4; 16 to 20
11 |  | Safety | 10.8108 | 1: xx; 2: x; 8: ++; 10: +; 11: +; 13: ++; 14: ++; 23: x | 3 | 5 | 3 | 5 | 32.4324 | 54.0541 | 32.4324 | 54.0541
12 |  | Coolness | 8.1081 | [26 empty] | 3 | 5 | 4 | 2 | 24.3243 | 40.5405 | 32.4324 | 16.2162 | bar: 1 to 2; 8; 11; 13; 25
[34 empty] | 227.027 | 443.2432 | 329.7297 | 372.973

## Step 9
Project Title
A | Robotic Vehicle
| Developed by |  | 1 | ↑ | Maximum Speed
| The Cornell Cup Team, advisor: Dr. David R. Schneider, drs44@cornell.edu |  | 2 | + | ↑ | Maximum Acceleration
| Last Updated |  | 3 |  |  | ↑ | CPU
| 2016-08-05 |  | 4 |  |  | + | ↑ | # Microcontrollers
|  |  | 5 |  |  |  | + | ↑ | Number of Sensor Ports Type A
|  |  | 6 |  |  |  | + |  | ↑ | Number of Sensor Ports Type B
|  |  | 7 |  |  |  | + |  | x | ↑ | Number of Sensor Ports Type C
| Relationships |  | 8 | x |  | + | + |  |  |  | ↑ | Navigation Sensors Quality
+ + | Strong Positive |  | 9 | x |  | + | + |  |  |  |  | ↑ | Sensor Filter Quality
+ | Positive |  | 10 |  |  | + |  |  |  |  | ++ | ++ | ↑ | Area Map Precision
| Neutral, Not Applicaple |  | 11 | x/+ | + | ++ |  |  |  |  | + |  | x | ↑ | Path Planning Quality
x | Negative |  | 12 | x/+ | x | + | [7 empty] | x | ↑ | Path Planning Frequency
x x | Strong Negative |  | 13 | xx/+ | + | [5 empty] | ++ | + |  | ++ | + | ↑ | Controls / Path Following Accuracy
|  |  | 14 | xx/+ |  | ++ |  |  |  |  | + | +/0 | ++ | ++ | ++ | ++ | ↑ | Controls Quality
|  |  | 15 | + | [13 empty] | ↓ | Structural Material & Parts Costs
|  |  | 16 | [14 empty] | + | ↓ | Structural Repair Costs
|  |  | 17 |  |  | xx | x |  |  | x | [9 empty] | ↓ | Electrical Parts Costs
|  |  | 18 |  |  |  | x | [12 empty] | + | ↓ | Electrical Repair Costs
|  |  | 19 |  |  |  | x |  |  | x | x | x |  | x |  |  | xx |  |  |  |  | ↓ | Initialization & Calibration Time
|  |  | 20 | [6 empty] | x | [12 empty] | ↓ | Assembly Time
|  |  | 21 | x | [13 empty] | x |  |  |  |  | x | ↓ | Manufacture Time
|  |  | 22 | [14 empty] | ++ | [5 empty] | x | ↑ | Frame Strength
|  |  | 23 | x | x |  |  | 0/+ | 0/+ | 0/+ | [7 empty] | + | [6 empty] | xx/++ | ↑ | Max Payload Weight
|  |  | 24 |  |  |  |  | 0/+ | 0/+ | 0/+ | [7 empty] | + |  |  | 0/+ |  |  |  | x |  | ↑ | Max Payload Size
|  |  | 25 |  |  |  |  | x/+ | x/+ | x/+ | [7 empty] | + |  | + | [6 empty] | + | ↑ | Sensor Bay Size
|  |  | 26 | x | x | x |  |  |  | x | [15 empty] | ++/xx | + | x | ↑ | Battery Capacity
|  |  | ID | 1 | 2 | 3 | 4 | 5 | 6 | 7 | 8 | 9 | 10 | 11 | 12 | 13 | 14 | 15 | 16 | 17 | 18 | 19 | 20 | 21 | 22 | 23 | 24 | 25 | 26 | Engineering Characteristics
|  |  | Relative Importance | Maximum Speed | Maximum Acceleration | CPU | # Microcontrollers | Number of Sensor Ports Type A | Number of Sensor Ports Type B | Number of Sensor Ports Type C | Navigation Sensors Quality | Sensor Filter Quality | Area Map Precision | Path Planning Quality | Path Planning Frequency | Controls / Path Following Accuracy | Controls Quality | Structural Material & Parts Costs | Structural Repair Costs | Electrical Parts Costs | Electrical Repair Costs | Initialization & Calibration Time | Assembly Time | Manufacture Time | Frame Strength | Max Payload Weight | Max Payload Size | Sensor Bay Size | Battery Capacity | Customer Perception / Performance Scores
| Performance Measures / Customer Attributes | Direction of Change | [27 empty] | Normalized & Unweighted |  |  |  | Normalized & Weighted | bar: x 1 to ↑ 26
ID | Full Attribute/Goal/Add'l Info | Short Name | 100 | [26 empty] | A(low) | A(high) | B | C | A(low) | A(high) | B | C
1 |  | Time to accomplish tasks | 13.5135 | x 1: ++; x 2: +; x 3: +; x 4: +; x 8: +; x 9: x; x 10: +; x 11: +; x 13: +; x 14: + | 2 | 5 | 5 | 2 | 27.027 | 67.5676 | 67.5676 | 27.027
2 | Accuracy, time, opt route plan, uncertainty handle | Navigation | 10.8108 | x 1: x; x 2: +; x 3: +; x 7: +; x 8: ++; x 10: ++; x 11: ++; x 12: +; x 13: ++; x 14: +; + 24: x; x 25: + | 2 | 4 | 4 | 4 | 21.6216 | 43.2432 | 43.2432 | 43.2432
3 |  | Structural integrity | 8.1081 | x 1: x; x 15: xx; x 22: ++; ++/xx 23: x | 3 | 5 | 3 | 5 | 24.3243 | 40.5405 | 24.3243 | 40.5405
4 | How long can it run between battery charges | Runtime | 5.4054 | [26 empty] | 1 | 3 | 2 | 3 | 5.4054 | 16.2162 | 10.8108 | 16.2162 | bar: x 1 to x 2; x 4; x 19; ↑ 26
5 | Ability to get good, useful data readings | Measurement accuracy | 13.5135 | [26 empty] | 2 | 5 | 3 | 5 | 27.027 | 67.5676 | 40.5405 | 67.5676 | bar: x 3; x 5 to x 7; x 9; x 14; x 25
6 | Size & weight | Maximum payload | 5.4054 | x 1: x; x 2: x; ++/xx 23: ++; + 24: ++; x 25: + | 3 | 4 | 3 | 4 | 16.2162 | 21.6216 | 16.2162 | 21.6216
7 | # & variety of sensors that can be accommodated | Sensor loadout accommodations | 10.8108 | x 3: +; x 4: ++; x 5: +; x 6: ++; x 7: +; x 8: x; x 9: x; x 19: +; ++/xx 23: ++; + 24: ++; x 25: ++ | 2 | 4 | 2 | 4 | 21.6216 | 43.2432 | 21.6216 | 43.2432
8 |  | Time to switch sensor loadouts | 2.7027 | [26 empty] | 2 | 3 | 3 | 2 | 5.4054 | 8.1081 | 8.1081 | 5.4054 | bar: x 4 to x 7; x 25
9 | Mean time between failures | Robustness | 8.1081 | x 8: +; x 11: +; x 12: +; x 14: +; x 15: x; x 17: x; x 22: ++; ↑ 26: + | 2 | 4 | 3 | 4 | 16.2162 | 32.4324 | 24.3243 | 32.4324
10 | Mean time to repair | Maintenance | 2.7027 | [26 empty] | 2 | 3 | 3 | 2 | 5.4054 | 8.1081 | 8.1081 | 5.4054 | bar: x 1; x 4; x 16 to x 20
11 |  | Safety | 10.8108 | x 1: xx; x 2: x; x 8: ++; x 10: +; x 11: +; x 13: ++; x 14: ++; ++/xx 23: x | 3 | 5 | 3 | 5 | 32.4324 | 54.0541 | 32.4324 | 54.0541
12 |  | Coolness | 8.1081 | [26 empty] | 3 | 5 | 4 | 2 | 24.3243 | 40.5405 | 32.4324 | 16.2162 | bar: x 1 to x 2; x 8; x 11; x 13; x 25
[34 empty] | 227.027 | 443.2432 | 329.7297 | 372.973

## Step 12 & 12a
Project Title
A | Robotic Vehicle
| Developed by |  | 1 | ↑ | Maximum Speed
| The Cornell Cup Team, advisor: Dr. David R. Schneider, drs44@cornell.edu |  | 2 | 1 | ↑ | Maximum Acceleration
| Last Updated |  | 3 |  |  | ↑ | CPU
| 2016-08-05 |  | 4 |  |  | 1 | ↑ | # Microcontrollers
|  |  | 5 |  |  |  | 1 | ↑ | Number of Sensor Ports Type A
|  |  | 6 |  |  |  | 1 |  | ↑ | Number of Sensor Ports Type B
|  |  | 7 |  |  |  | 1 |  | -1 | ↑ | Number of Sensor Ports Type C
| Relationships |  | 8 | -1 |  | 1 | 1 |  |  |  | ↑ | Navigation Sensors Quality
+ + | Strong Positive |  | 9 | -1 |  | 1 | 1 |  |  |  |  | ↑ | Sensor Filter Quality
+ | Positive |  | 10 |  |  | 1 |  |  |  |  | 2 | 2 | ↑ | Area Map Precision
| Neutral, Not Applicaple |  | 11 | -1/1 | 1 | 2 |  |  |  |  | 1 |  | -1 | ↑ | Path Planning Quality
x | Negative |  | 12 | -1/1 | -1 | 1 | [7 empty] | -1 | ↑ | Path Planning Frequency
x x | Strong Negative |  | 13 | -2/1 | 1 | [5 empty] | 2 | 1 |  | 2 | 1 | ↑ | Controls / Path Following Accuracy
|  |  | 14 | -2/1 |  | 2 |  |  |  |  | 1 | 1/0 | 2 | 2 | 2 | 2 | ↑ | Controls Quality
|  |  | 15 | -1 | [13 empty] | ↓ | Structural Material & Parts Costs
|  |  | 16 | [14 empty] | 1 | ↓ | Structural Repair Costs
|  |  | 17 |  |  | -2 | -1 |  |  | -1 | [9 empty] | ↓ | Electrical Parts Costs
|  |  | 18 |  |  |  | -1 | [12 empty] | 1 | ↓ | Electrical Repair Costs
|  |  | 19 |  |  |  | -1 |  |  | -1 | -1 | -1 |  | -1 |  |  | -2 |  |  |  |  | ↓ | Initialization & Calibration Time
|  |  | 20 | [6 empty] | -1 | [12 empty] | ↓ | Assembly Time
|  |  | 21 | -1 | [13 empty] | -1 |  |  |  |  | -1 | ↓ | Manufacture Time
|  |  | 22 | [14 empty] | 2 | [5 empty] | -1 | ↑ | Frame Strength
|  |  | 23 | -1 | -1 |  |  | 0/1 | 0/1 | 0/1 | [7 empty] | 1 | [6 empty] | -2/2 | ↑ | Max Payload Weight
|  |  | 24 |  |  |  |  | 0/1 | 0/1 | 0/1 | [7 empty] | 1 |  |  | 0/1 |  |  |  | -1 |  | ↑ | Max Payload Size
|  |  | 25 |  |  |  |  | -1/1 | -1/1 | -1/1 | [7 empty] | 1 |  | 1 | [6 empty] | 1 | ↑ | Sensor Bay Size
|  |  | 26 | -1 | -1 | -1 |  |  |  | -1 | [15 empty] | 2 | 1 | -1 | ↑ | Battery Capacity
|  |  | ID | 1 | 2 | 3 | 4 | 5 | 6 | 7 | 8 | 9 | 10 | 11 | 12 | 13 | 14 | 15 | 16 | 17 | 18 | 19 | 20 | 21 | 22 | 23 | 24 | 25 | 26 | Engineering Characteristics
|  |  | Relative Importance | Maximum Speed | Maximum Acceleration | CPU | # Microcontrollers | Number of Sensor Ports Type A | Number of Sensor Ports Type B | Number of Sensor Ports Type C | Navigation Sensors Quality | Sensor Filter Quality | Area Map Precision | Path Planning Quality | Path Planning Frequency | Controls / Path Following Accuracy | Controls Quality | Structural Material & Parts Costs | Structural Repair Costs | Electrical Parts Costs | Electrical Repair Costs | Initialization & Calibration Time | Assembly Time | Manufacture Time | Frame Strength | Max Payload Weight | Max Payload Size | Sensor Bay Size | Battery Capacity | Customer Perception / Performance Scores
| Performance Measures / Customer Attributes | Direction of Change | [27 empty] | Normalized & Unweighted |  |  |  | Normalized & Weighted | bar: -1 1 to ↑ 26
ID | Full Attribute/Goal/Add'l Info | Short Name | 100 | [26 empty] | A(low) | A(high) | B | C | A(low) | A(high) | B | C
1 |  | Time to accomplish tasks | 13.5135 | -1 1: 2; -1 2: 1; -1 3: 1; -1 4: 1; -1 8: 1; -1 9: -1; -1 10: 1; -1 11: 1; -1 13: 1; -1 14: 1 | 2 | 5 | 5 | 2 | 27.027 | 67.5676 | 67.5676 | 27.027
2 | Accuracy, time, opt route plan, uncertainty handle | Navigation | 10.8108 | -1 1: -1; -1 2: 1; -1 3: 1; -1 7: 1; -1 8: 2; -1 10: 2; -1 11: 2; -1 12: 1; -1 13: 2; -1 14: 1; 1 24: -1; -1 25: 1 | 2 | 4 | 4 | 4 | 21.6216 | 43.2432 | 43.2432 | 43.2432
3 |  | Structural integrity | 8.1081 | -1 1: -1; -1 15: -2; -1 22: 2; 2 23: -1 | 3 | 5 | 3 | 5 | 24.3243 | 40.5405 | 24.3243 | 40.5405
4 | How long can it run between battery charges | Runtime | 5.4054 | [26 empty] | 1 | 3 | 2 | 3 | 5.4054 | 16.2162 | 10.8108 | 16.2162 | bar: -1 1 to -1 2; -1 4; -1 19; ↑ 26
5 | Ability to get good, useful data readings | Measurement accuracy | 13.5135 | -1 3: 2; -1 5: 2; -1 6: 1; -1 7: 1; -1 9: 2; -1 14: 1; -1 25: 1 | 2 | 5 | 3 | 5 | 27.027 | 67.5676 | 40.5405 | 67.5676
6 | Size & weight | Maximum payload | 5.4054 | -1 1: -1; -1 2: -1; 2 23: 2; 1 24: 2; -1 25: 1 | 3 | 4 | 3 | 4 | 16.2162 | 21.6216 | 16.2162 | 21.6216
7 | # & variety of sensors that can be accommodated | Sensor loadout accommodations | 10.8108 | -1 3: 1; -1 4: 2; -1 5: 1; -1 6: 2; -1 7: 1; -1 8: -1; -1 9: -1; -1 19: 1; 2 23: 2; 1 24: 2; -1 25: 2 | 2 | 4 | 2 | 4 | 21.6216 | 43.2432 | 21.6216 | 43.2432
8 |  | Time to switch sensor loadouts | 2.7027 | [26 empty] | 2 | 3 | 3 | 2 | 5.4054 | 8.1081 | 8.1081 | 5.4054 | bar: -1 4 to -1 7; -1 25
9 | Mean time between failures | Robustness | 8.1081 | -1 8: 1; -1 11: 1; -1 12: 1; -1 14: 1; -1 15: -1; -1 17: -1; -1 22: 2; ↑ 26: 1 | 2 | 4 | 3 | 4 | 16.2162 | 32.4324 | 24.3243 | 32.4324
10 | Mean time to repair | Maintenance | 2.7027 | [26 empty] | 2 | 3 | 3 | 2 | 5.4054 | 8.1081 | 8.1081 | 5.4054 | bar: -1 1; -1 4; -1 16 to -1 20
11 |  | Safety | 10.8108 | -1 1: -2; -1 2: -1; -1 8: 2; -1 10: 1; -1 11: 1; -1 13: 2; -1 14: 2; 2 23: -1 | 3 | 5 | 3 | 5 | 32.4324 | 54.0541 | 32.4324 | 54.0541
12 |  | Coolness | 8.1081 | -1 1: 2; -1 2: 1; -1 8: 1; -1 11: 1; -1 13: 1; -1 25: 1 | 3 | 5 | 4 | 2 | 24.3243 | 40.5405 | 32.4324 | 16.2162
[34 empty] | 227.027 | 443.2432 | 329.7297 | 372.973
|  | Imputed Importance |  | 97.2973 | 54.0541 | 62.1622 | 51.3514 | 45.9459 | 43.2432 | 43.2432 | 75.6757 | 51.3514 | 45.9459 | 54.0541 | 10.8108 | 64.8649 | 59.4595 | 16.2162 | 2.7027 | 2.7027 | 2.7027 | 18.9189 | 2.7027 | 0 | 16.2162 | 51.3514 | 43.2432 | 67.5676 | 5.4054
|  | Positive Imputed Importance |  | 43.2432 | 32.4324 | 62.1622 | 37.8378 | 40.5405 | 37.8378 | 37.8378 | 72.973 | 27.027 | 45.9459 | 62.1622 | 18.9189 | 64.8649 | 67.5676 | 0 | 2.7027 | 2.7027 | 2.7027 | 18.9189 | 2.7027 | 0 | 32.4324 | 32.4324 | 32.4324 | 62.1622 | 13.5135
|  | Negative Imputed Importance |  | 54.0541 | 21.6216 | 0 | 8.1081 | 0 | 0 | 0 | 10.8108 | 24.3243 | 0 | 0 | 0 | 0 | 0 | 24.3243 | 0 | 8.1081 | 0 | 0 | 0 | 0 | 0 | 18.9189 | 10.8108 | 0 | 0

## Calc. Imputed Importance
| Weight | Starting Values as Numbers | [25 empty] | Starting Values as Symbols | [26 empty] | Starting Values as Numbers from Symbols
Starting Values | 13.5135 | 2 | 1 | 1 | 1 | 0 | 0 | 0 | 1 | -1 | 1 | 1 | 0 | 1 | 1 | 0 | 0 | 0 | 0 | 0 | 0 | 0 | 0 | 0 | 0 | 0 | 0 | ++ | + | + | + |  |  |  | + | x | + | + |  | + | + | [13 empty] | 2 | 1 | 1 | 1 | 0 | 0 | 0 | 1 | -1 | 1 | 1 | 0 | 1 | 1 | 0 | 0 | 0 | 0 | 0 | 0 | 0 | 0 | 0 | 0 | 0 | 0
| 10.8108 | -1 | 1 | 1 | 0 | 0 | 0 | 1 | 2 | 0 | 2 | 2 | 1 | 2 | 1 | 0 | 0 | 0 | 0 | 0 | 0 | 0 | 0 | 0 | -1 | 1 | 0 | x | + | + |  |  |  | + | ++ |  | ++ | ++ | + | ++ | + | [9 empty] | x | + |  |  | -1 | 1 | 1 | 0 | 0 | 0 | 1 | 2 | 0 | 2 | 2 | 1 | 2 | 1 | 0 | 0 | 0 | 0 | 0 | 0 | 0 | 0 | 0 | -1 | 1 | 0
| 8.1081 | -1 | 0 | 0 | 0 | 0 | 0 | 0 | 0 | 0 | 0 | 0 | 0 | 0 | 0 | -2 | 0 | 0 | 0 | 0 | 0 | 0 | 2 | -1 | 0 | 0 | 0 | x | [13 empty] | xx | [6 empty] | ++ | x |  |  |  |  | -1 | 0 | 0 | 0 | 0 | 0 | 0 | 0 | 0 | 0 | 0 | 0 | 0 | 0 | -2 | 0 | 0 | 0 | 0 | 0 | 0 | 2 | -1 | 0 | 0 | 0
| 5.4054 | -1 | -1 | 0 | -1 | 0 | 0 | 0 | 0 | 0 | 0 | 0 | 0 | 0 | 0 | 0 | 0 | 0 | 0 | 1 | 0 | 0 | 0 | 0 | 0 | 0 | 1 | x | x |  | x | [14 empty] | + | [6 empty] | + |  | -1 | -1 | 0 | -1 | 0 | 0 | 0 | 0 | 0 | 0 | 0 | 0 | 0 | 0 | 0 | 0 | 0 | 0 | 1 | 0 | 0 | 0 | 0 | 0 | 0 | 1
| 13.5135 | 0 | 0 | 2 | 0 | 2 | 1 | 1 | 0 | 2 | 0 | 0 | 0 | 0 | 1 | 0 | 0 | 0 | 0 | 0 | 0 | 0 | 0 | 0 | 0 | 1 | 0 |  |  | ++ |  | ++ | + | + |  | ++ |  |  |  |  | + | [10 empty] | + |  |  | 0 | 0 | 2 | 0 | 2 | 1 | 1 | 0 | 2 | 0 | 0 | 0 | 0 | 1 | 0 | 0 | 0 | 0 | 0 | 0 | 0 | 0 | 0 | 0 | 1 | 0
| 5.4054 | -1 | -1 | 0 | 0 | 0 | 0 | 0 | 0 | 0 | 0 | 0 | 0 | 0 | 0 | 0 | 0 | 0 | 0 | 0 | 0 | 0 | 0 | 2 | 2 | 1 | 0 | x | x | [20 empty] | ++ | ++ | + |  |  | -1 | -1 | 0 | 0 | 0 | 0 | 0 | 0 | 0 | 0 | 0 | 0 | 0 | 0 | 0 | 0 | 0 | 0 | 0 | 0 | 0 | 0 | 2 | 2 | 1 | 0
| 10.8108 | 0 | 0 | 1 | 2 | 1 | 2 | 1 | -1 | -1 | 0 | 0 | 0 | 0 | 0 | 0 | 0 | 0 | 0 | 1 | 0 | 0 | 0 | 2 | 2 | 2 | 0 |  |  | + | ++ | + | ++ | + | x | x | [9 empty] | + |  |  |  | ++ | ++ | ++ |  |  | 0 | 0 | 1 | 2 | 1 | 2 | 1 | -1 | -1 | 0 | 0 | 0 | 0 | 0 | 0 | 0 | 0 | 0 | 1 | 0 | 0 | 0 | 2 | 2 | 2 | 0
| 2.7027 | 0 | 0 | 0 | 1 | 1 | 1 | 1 | 0 | 0 | 0 | 0 | 0 | 0 | 0 | 0 | 0 | 0 | 0 | 0 | 0 | 0 | 0 | 0 | 0 | 1 | 0 |  |  |  | + | + | + | + | [17 empty] | + |  |  | 0 | 0 | 0 | 1 | 1 | 1 | 1 | 0 | 0 | 0 | 0 | 0 | 0 | 0 | 0 | 0 | 0 | 0 | 0 | 0 | 0 | 0 | 0 | 0 | 1 | 0
| 8.1081 | 0 | 0 | 0 | 0 | 0 | 0 | 0 | 1 | 0 | 0 | 1 | 1 | 0 | 1 | -1 | 0 | -1 | 0 | 0 | 0 | 0 | 2 | 0 | 0 | 0 | 1 | [7 empty] | + |  |  | + | + |  | + | x |  | x |  |  |  |  | ++ |  |  |  | + |  | 0 | 0 | 0 | 0 | 0 | 0 | 0 | 1 | 0 | 0 | 1 | 1 | 0 | 1 | -1 | 0 | -1 | 0 | 0 | 0 | 0 | 2 | 0 | 0 | 0 | 1
| 2.7027 | -1 | 0 | 0 | -1 | 0 | 0 | 0 | 0 | 0 | 0 | 0 | 0 | 0 | 0 | 0 | 1 | 1 | 1 | 1 | 1 | 0 | 0 | 0 | 0 | 0 | 0 | x |  |  | x | [11 empty] | + | + | + | + | + | [7 empty] | -1 | 0 | 0 | -1 | 0 | 0 | 0 | 0 | 0 | 0 | 0 | 0 | 0 | 0 | 0 | 1 | 1 | 1 | 1 | 1 | 0 | 0 | 0 | 0 | 0 | 0
| 10.8108 | -2 | -1 | 0 | 0 | 0 | 0 | 0 | 2 | 0 | 1 | 1 | 0 | 2 | 2 | 0 | 0 | 0 | 0 | 0 | 0 | 0 | 0 | -1 | 0 | 0 | 0 | xx | x | [5 empty] | ++ |  | + | + |  | ++ | ++ | [8 empty] | x |  |  |  |  | -2 | -1 | 0 | 0 | 0 | 0 | 0 | 2 | 0 | 1 | 1 | 0 | 2 | 2 | 0 | 0 | 0 | 0 | 0 | 0 | 0 | 0 | -1 | 0 | 0 | 0
| 8.1081 | 2 | 1 | 0 | 0 | 0 | 0 | 0 | 1 | 0 | 0 | 1 | 0 | 1 | 0 | 0 | 0 | 0 | 0 | 0 | 0 | 0 | 0 | 0 | 0 | 1 | 0 | ++ | + | [5 empty] | + |  |  | + |  | + | [11 empty] | + |  |  | 2 | 1 | 0 | 0 | 0 | 0 | 0 | 1 | 0 | 0 | 1 | 0 | 1 | 0 | 0 | 0 | 0 | 0 | 0 | 0 | 0 | 0 | 0 | 0 | 1 | 0
|  | Absolute Value of All Entries | [25 empty] | Absolute Value of All Entries Weighted
Calculating | 13.5135 | 2 | 1 | 1 | 1 | 0 | 0 | 0 | 1 | 1 | 1 | 1 | 0 | 1 | 1 | 0 | 0 | 0 | 0 | 0 | 0 | 0 | 0 | 0 | 0 | 0 | 0 | 27.027 | 13.5135 | 13.5135 | 13.5135 | 0 | 0 | 0 | 13.5135 | 13.5135 | 13.5135 | 13.5135 | 0 | 13.5135 | 13.5135 | 0 | 0 | 0 | 0 | 0 | 0 | 0 | 0 | 0 | 0 | 0 | 0
Imputed Importance | 10.8108 | 1 | 1 | 1 | 0 | 0 | 0 | 1 | 2 | 0 | 2 | 2 | 1 | 2 | 1 | 0 | 0 | 0 | 0 | 0 | 0 | 0 | 0 | 0 | 1 | 1 | 0 | 10.8108 | 10.8108 | 10.8108 | 0 | 0 | 0 | 10.8108 | 21.6216 | 0 | 21.6216 | 21.6216 | 10.8108 | 21.6216 | 10.8108 | 0 | 0 | 0 | 0 | 0 | 0 | 0 | 0 | 0 | 10.8108 | 10.8108 | 0
| 8.1081 | 1 | 0 | 0 | 0 | 0 | 0 | 0 | 0 | 0 | 0 | 0 | 0 | 0 | 0 | 2 | 0 | 0 | 0 | 0 | 0 | 0 | 2 | 1 | 0 | 0 | 0 | 8.1081 | 0 | 0 | 0 | 0 | 0 | 0 | 0 | 0 | 0 | 0 | 0 | 0 | 0 | 16.2162 | 0 | 0 | 0 | 0 | 0 | 0 | 16.2162 | 8.1081 | 0 | 0 | 0
| 5.4054 | 1 | 1 | 0 | 1 | 0 | 0 | 0 | 0 | 0 | 0 | 0 | 0 | 0 | 0 | 0 | 0 | 0 | 0 | 1 | 0 | 0 | 0 | 0 | 0 | 0 | 1 | 5.4054 | 5.4054 | 0 | 5.4054 | 0 | 0 | 0 | 0 | 0 | 0 | 0 | 0 | 0 | 0 | 0 | 0 | 0 | 0 | 5.4054 | 0 | 0 | 0 | 0 | 0 | 0 | 5.4054
| 13.5135 | 0 | 0 | 2 | 0 | 2 | 1 | 1 | 0 | 2 | 0 | 0 | 0 | 0 | 1 | 0 | 0 | 0 | 0 | 0 | 0 | 0 | 0 | 0 | 0 | 1 | 0 | 0 | 0 | 27.027 | 0 | 27.027 | 13.5135 | 13.5135 | 0 | 27.027 | 0 | 0 | 0 | 0 | 13.5135 | 0 | 0 | 0 | 0 | 0 | 0 | 0 | 0 | 0 | 0 | 13.5135 | 0
| 5.4054 | 1 | 1 | 0 | 0 | 0 | 0 | 0 | 0 | 0 | 0 | 0 | 0 | 0 | 0 | 0 | 0 | 0 | 0 | 0 | 0 | 0 | 0 | 2 | 2 | 1 | 0 | 5.4054 | 5.4054 | 0 | 0 | 0 | 0 | 0 | 0 | 0 | 0 | 0 | 0 | 0 | 0 | 0 | 0 | 0 | 0 | 0 | 0 | 0 | 0 | 10.8108 | 10.8108 | 5.4054 | 0
| 10.8108 | 0 | 0 | 1 | 2 | 1 | 2 | 1 | 1 | 1 | 0 | 0 | 0 | 0 | 0 | 0 | 0 | 0 | 0 | 1 | 0 | 0 | 0 | 2 | 2 | 2 | 0 | 0 | 0 | 10.8108 | 21.6216 | 10.8108 | 21.6216 | 10.8108 | 10.8108 | 10.8108 | 0 | 0 | 0 | 0 | 0 | 0 | 0 | 0 | 0 | 10.8108 | 0 | 0 | 0 | 21.6216 | 21.6216 | 21.6216 | 0
| 2.7027 | 0 | 0 | 0 | 1 | 1 | 1 | 1 | 0 | 0 | 0 | 0 | 0 | 0 | 0 | 0 | 0 | 0 | 0 | 0 | 0 | 0 | 0 | 0 | 0 | 1 | 0 | 0 | 0 | 0 | 2.7027 | 2.7027 | 2.7027 | 2.7027 | 0 | 0 | 0 | 0 | 0 | 0 | 0 | 0 | 0 | 0 | 0 | 0 | 0 | 0 | 0 | 0 | 0 | 2.7027 | 0
| 8.1081 | 0 | 0 | 0 | 0 | 0 | 0 | 0 | 1 | 0 | 0 | 1 | 1 | 0 | 1 | 1 | 0 | 1 | 0 | 0 | 0 | 0 | 2 | 0 | 0 | 0 | 1 | 0 | 0 | 0 | 0 | 0 | 0 | 0 | 8.1081 | 0 | 0 | 8.1081 | 8.1081 | 0 | 8.1081 | 8.1081 | 0 | 8.1081 | 0 | 0 | 0 | 0 | 16.2162 | 0 | 0 | 0 | 8.1081
| 2.7027 | 1 | 0 | 0 | 1 | 0 | 0 | 0 | 0 | 0 | 0 | 0 | 0 | 0 | 0 | 0 | 1 | 1 | 1 | 1 | 1 | 0 | 0 | 0 | 0 | 0 | 0 | 2.7027 | 0 | 0 | 2.7027 | 0 | 0 | 0 | 0 | 0 | 0 | 0 | 0 | 0 | 0 | 0 | 2.7027 | 2.7027 | 2.7027 | 2.7027 | 2.7027 | 0 | 0 | 0 | 0 | 0 | 0
| 10.8108 | 2 | 1 | 0 | 0 | 0 | 0 | 0 | 2 | 0 | 1 | 1 | 0 | 2 | 2 | 0 | 0 | 0 | 0 | 0 | 0 | 0 | 0 | 1 | 0 | 0 | 0 | 21.6216 | 10.8108 | 0 | 0 | 0 | 0 | 0 | 21.6216 | 0 | 10.8108 | 10.8108 | 0 | 21.6216 | 21.6216 | 0 | 0 | 0 | 0 | 0 | 0 | 0 | 0 | 10.8108 | 0 | 0 | 0
| 8.1081 | 2 | 1 | 0 | 0 | 0 | 0 | 0 | 1 | 0 | 0 | 1 | 0 | 1 | 0 | 0 | 0 | 0 | 0 | 0 | 0 | 0 | 0 | 0 | 0 | 1 | 0 | 16.2162 | 8.1081 | 0 | 0 | 0 | 0 | 0 | 8.1081 | 0 | 0 | 8.1081 | 0 | 8.1081 | 0 | 0 | 0 | 0 | 0 | 0 | 0 | 0 | 0 | 0 | 0 | 8.1081 | 0
[28 empty] | 97.2973 | 54.0541 | 62.1622 | 45.9459 | 40.5405 | 37.8378 | 37.8378 | 83.7838 | 51.3514 | 45.9459 | 62.1622 | 18.9189 | 64.8649 | 67.5676 | 24.3243 | 2.7027 | 10.8108 | 2.7027 | 18.9189 | 2.7027 | 0 | 32.4324 | 51.3514 | 43.2432 | 62.1622 | 13.5135
[28 empty] | 97.2973 | 54.0541 | 62.1622 | 45.9459 | 40.5405 | 37.8378 | 37.8378 | 83.7838 | 51.3514 | 45.9459 | 62.1622 | 18.9189 | 64.8649 | 67.5676 | 24.3243 | 2.7027 | 10.8108 | 2.7027 | 18.9189 | 2.7027 | 0 | 32.4324 | 51.3514 | 43.2432 | 62.1622 | 13.5135 | Calculation Check Row
Calculating |  | Positive Entries Only | [25 empty] | Positive Entries Only Weighted
Positive Imputed Importance | 13.5135 | 2 | 1 | 1 | 1 | 0 | 0 | 0 | 1 | 0 | 1 | 1 | 0 | 1 | 1 | 0 | 0 | 0 | 0 | 0 | 0 | 0 | 0 | 0 | 0 | 0 | 0 | 27.027 | 13.5135 | 13.5135 | 13.5135 | 0 | 0 | 0 | 13.5135 | 0 | 13.5135 | 13.5135 | 0 | 13.5135 | 13.5135 | 0 | 0 | 0 | 0 | 0 | 0 | 0 | 0 | 0 | 0 | 0 | 0
| 10.8108 | 0 | 1 | 1 | 0 | 0 | 0 | 1 | 2 | 0 | 2 | 2 | 1 | 2 | 1 | 0 | 0 | 0 | 0 | 0 | 0 | 0 | 0 | 0 | 0 | 1 | 0 | 0 | 10.8108 | 10.8108 | 0 | 0 | 0 | 10.8108 | 21.6216 | 0 | 21.6216 | 21.6216 | 10.8108 | 21.6216 | 10.8108 | 0 | 0 | 0 | 0 | 0 | 0 | 0 | 0 | 0 | 0 | 10.8108 | 0
| 8.1081 | 0 | 0 | 0 | 0 | 0 | 0 | 0 | 0 | 0 | 0 | 0 | 0 | 0 | 0 | 0 | 0 | 0 | 0 | 0 | 0 | 0 | 2 | 0 | 0 | 0 | 0 | 0 | 0 | 0 | 0 | 0 | 0 | 0 | 0 | 0 | 0 | 0 | 0 | 0 | 0 | 0 | 0 | 0 | 0 | 0 | 0 | 0 | 16.2162 | 0 | 0 | 0 | 0
| 5.4054 | 0 | 0 | 0 | 0 | 0 | 0 | 0 | 0 | 0 | 0 | 0 | 0 | 0 | 0 | 0 | 0 | 0 | 0 | 1 | 0 | 0 | 0 | 0 | 0 | 0 | 1 | 0 | 0 | 0 | 0 | 0 | 0 | 0 | 0 | 0 | 0 | 0 | 0 | 0 | 0 | 0 | 0 | 0 | 0 | 5.4054 | 0 | 0 | 0 | 0 | 0 | 0 | 5.4054
| 13.5135 | 0 | 0 | 2 | 0 | 2 | 1 | 1 | 0 | 2 | 0 | 0 | 0 | 0 | 1 | 0 | 0 | 0 | 0 | 0 | 0 | 0 | 0 | 0 | 0 | 1 | 0 | 0 | 0 | 27.027 | 0 | 27.027 | 13.5135 | 13.5135 | 0 | 27.027 | 0 | 0 | 0 | 0 | 13.5135 | 0 | 0 | 0 | 0 | 0 | 0 | 0 | 0 | 0 | 0 | 13.5135 | 0
| 5.4054 | 0 | 0 | 0 | 0 | 0 | 0 | 0 | 0 | 0 | 0 | 0 | 0 | 0 | 0 | 0 | 0 | 0 | 0 | 0 | 0 | 0 | 0 | 2 | 2 | 1 | 0 | 0 | 0 | 0 | 0 | 0 | 0 | 0 | 0 | 0 | 0 | 0 | 0 | 0 | 0 | 0 | 0 | 0 | 0 | 0 | 0 | 0 | 0 | 10.8108 | 10.8108 | 5.4054 | 0
| 10.8108 | 0 | 0 | 1 | 2 | 1 | 2 | 1 | 0 | 0 | 0 | 0 | 0 | 0 | 0 | 0 | 0 | 0 | 0 | 1 | 0 | 0 | 0 | 2 | 2 | 2 | 0 | 0 | 0 | 10.8108 | 21.6216 | 10.8108 | 21.6216 | 10.8108 | 0 | 0 | 0 | 0 | 0 | 0 | 0 | 0 | 0 | 0 | 0 | 10.8108 | 0 | 0 | 0 | 21.6216 | 21.6216 | 21.6216 | 0
| 2.7027 | 0 | 0 | 0 | 1 | 1 | 1 | 1 | 0 | 0 | 0 | 0 | 0 | 0 | 0 | 0 | 0 | 0 | 0 | 0 | 0 | 0 | 0 | 0 | 0 | 1 | 0 | 0 | 0 | 0 | 2.7027 | 2.7027 | 2.7027 | 2.7027 | 0 | 0 | 0 | 0 | 0 | 0 | 0 | 0 | 0 | 0 | 0 | 0 | 0 | 0 | 0 | 0 | 0 | 2.7027 | 0
| 8.1081 | 0 | 0 | 0 | 0 | 0 | 0 | 0 | 1 | 0 | 0 | 1 | 1 | 0 | 1 | 0 | 0 | 0 | 0 | 0 | 0 | 0 | 2 | 0 | 0 | 0 | 1 | 0 | 0 | 0 | 0 | 0 | 0 | 0 | 8.1081 | 0 | 0 | 8.1081 | 8.1081 | 0 | 8.1081 | 0 | 0 | 0 | 0 | 0 | 0 | 0 | 16.2162 | 0 | 0 | 0 | 8.1081
| 2.7027 | 0 | 0 | 0 | 0 | 0 | 0 | 0 | 0 | 0 | 0 | 0 | 0 | 0 | 0 | 0 | 1 | 1 | 1 | 1 | 1 | 0 | 0 | 0 | 0 | 0 | 0 | 0 | 0 | 0 | 0 | 0 | 0 | 0 | 0 | 0 | 0 | 0 | 0 | 0 | 0 | 0 | 2.7027 | 2.7027 | 2.7027 | 2.7027 | 2.7027 | 0 | 0 | 0 | 0 | 0 | 0
| 10.8108 | 0 | 0 | 0 | 0 | 0 | 0 | 0 | 2 | 0 | 1 | 1 | 0 | 2 | 2 | 0 | 0 | 0 | 0 | 0 | 0 | 0 | 0 | 0 | 0 | 0 | 0 | 0 | 0 | 0 | 0 | 0 | 0 | 0 | 21.6216 | 0 | 10.8108 | 10.8108 | 0 | 21.6216 | 21.6216 | 0 | 0 | 0 | 0 | 0 | 0 | 0 | 0 | 0 | 0 | 0 | 0
| 8.1081 | 2 | 1 | 0 | 0 | 0 | 0 | 0 | 1 | 0 | 0 | 1 | 0 | 1 | 0 | 0 | 0 | 0 | 0 | 0 | 0 | 0 | 0 | 0 | 0 | 1 | 0 | 16.2162 | 8.1081 | 0 | 0 | 0 | 0 | 0 | 8.1081 | 0 | 0 | 8.1081 | 0 | 8.1081 | 0 | 0 | 0 | 0 | 0 | 0 | 0 | 0 | 0 | 0 | 0 | 8.1081 | 0
[28 empty] | 43.2432 | 32.4324 | 62.1622 | 37.8378 | 40.5405 | 37.8378 | 37.8378 | 72.973 | 27.027 | 45.9459 | 62.1622 | 18.9189 | 64.8649 | 67.5676 | 0 | 2.7027 | 2.7027 | 2.7027 | 18.9189 | 2.7027 | 0 | 32.4324 | 32.4324 | 32.4324 | 62.1622 | 13.5135
Calculating |  | Absolute Values of Negative Entries Only | [25 empty] | Absolute Values of Negative Entries Only Weighted
Negative Imputed Importance | 13.5135 | 0 | 0 | 0 | 0 | 0 | 0 | 0 | 0 | 1 | 0 | 0 | 0 | 0 | 0 | 0 | 0 | 0 | 0 | 0 | 0 | 0 | 0 | 0 | 0 | 0 | 0 | 0 | 0 | 0 | 0 | 0 | 0 | 0 | 0 | 13.5135 | 0 | 0 | 0 | 0 | 0 | 0 | 0 | 0 | 0 | 0 | 0 | 0 | 0 | 0 | 0 | 0 | 0
| 10.8108 | 1 | 0 | 0 | 0 | 0 | 0 | 0 | 0 | 0 | 0 | 0 | 0 | 0 | 0 | 0 | 0 | 0 | 0 | 0 | 0 | 0 | 0 | 0 | 1 | 0 | 0 | 10.8108 | 0 | 0 | 0 | 0 | 0 | 0 | 0 | 0 | 0 | 0 | 0 | 0 | 0 | 0 | 0 | 0 | 0 | 0 | 0 | 0 | 0 | 0 | 10.8108 | 0 | 0
| 8.1081 | 1 | 0 | 0 | 0 | 0 | 0 | 0 | 0 | 0 | 0 | 0 | 0 | 0 | 0 | 2 | 0 | 0 | 0 | 0 | 0 | 0 | 0 | 1 | 0 | 0 | 0 | 8.1081 | 0 | 0 | 0 | 0 | 0 | 0 | 0 | 0 | 0 | 0 | 0 | 0 | 0 | 16.2162 | 0 | 0 | 0 | 0 | 0 | 0 | 0 | 8.1081 | 0 | 0 | 0
| 5.4054 | 1 | 1 | 0 | 1 | 0 | 0 | 0 | 0 | 0 | 0 | 0 | 0 | 0 | 0 | 0 | 0 | 0 | 0 | 0 | 0 | 0 | 0 | 0 | 0 | 0 | 0 | 5.4054 | 5.4054 | 0 | 5.4054 | 0 | 0 | 0 | 0 | 0 | 0 | 0 | 0 | 0 | 0 | 0 | 0 | 0 | 0 | 0 | 0 | 0 | 0 | 0 | 0 | 0 | 0
| 13.5135 | 0 | 0 | 0 | 0 | 0 | 0 | 0 | 0 | 0 | 0 | 0 | 0 | 0 | 0 | 0 | 0 | 0 | 0 | 0 | 0 | 0 | 0 | 0 | 0 | 0 | 0 | 0 | 0 | 0 | 0 | 0 | 0 | 0 | 0 | 0 | 0 | 0 | 0 | 0 | 0 | 0 | 0 | 0 | 0 | 0 | 0 | 0 | 0 | 0 | 0 | 0 | 0
| 5.4054 | 1 | 1 | 0 | 0 | 0 | 0 | 0 | 0 | 0 | 0 | 0 | 0 | 0 | 0 | 0 | 0 | 0 | 0 | 0 | 0 | 0 | 0 | 0 | 0 | 0 | 0 | 5.4054 | 5.4054 | 0 | 0 | 0 | 0 | 0 | 0 | 0 | 0 | 0 | 0 | 0 | 0 | 0 | 0 | 0 | 0 | 0 | 0 | 0 | 0 | 0 | 0 | 0 | 0
| 10.8108 | 0 | 0 | 0 | 0 | 0 | 0 | 0 | 1 | 1 | 0 | 0 | 0 | 0 | 0 | 0 | 0 | 0 | 0 | 0 | 0 | 0 | 0 | 0 | 0 | 0 | 0 | 0 | 0 | 0 | 0 | 0 | 0 | 0 | 10.8108 | 10.8108 | 0 | 0 | 0 | 0 | 0 | 0 | 0 | 0 | 0 | 0 | 0 | 0 | 0 | 0 | 0 | 0 | 0
| 2.7027 | 0 | 0 | 0 | 0 | 0 | 0 | 0 | 0 | 0 | 0 | 0 | 0 | 0 | 0 | 0 | 0 | 0 | 0 | 0 | 0 | 0 | 0 | 0 | 0 | 0 | 0 | 0 | 0 | 0 | 0 | 0 | 0 | 0 | 0 | 0 | 0 | 0 | 0 | 0 | 0 | 0 | 0 | 0 | 0 | 0 | 0 | 0 | 0 | 0 | 0 | 0 | 0
| 8.1081 | 0 | 0 | 0 | 0 | 0 | 0 | 0 | 0 | 0 | 0 | 0 | 0 | 0 | 0 | 1 | 0 | 1 | 0 | 0 | 0 | 0 | 0 | 0 | 0 | 0 | 0 | 0 | 0 | 0 | 0 | 0 | 0 | 0 | 0 | 0 | 0 | 0 | 0 | 0 | 0 | 8.1081 | 0 | 8.1081 | 0 | 0 | 0 | 0 | 0 | 0 | 0 | 0 | 0
| 2.7027 | 1 | 0 | 0 | 1 | 0 | 0 | 0 | 0 | 0 | 0 | 0 | 0 | 0 | 0 | 0 | 0 | 0 | 0 | 0 | 0 | 0 | 0 | 0 | 0 | 0 | 0 | 2.7027 | 0 | 0 | 2.7027 | 0 | 0 | 0 | 0 | 0 | 0 | 0 | 0 | 0 | 0 | 0 | 0 | 0 | 0 | 0 | 0 | 0 | 0 | 0 | 0 | 0 | 0
| 10.8108 | 2 | 1 | 0 | 0 | 0 | 0 | 0 | 0 | 0 | 0 | 0 | 0 | 0 | 0 | 0 | 0 | 0 | 0 | 0 | 0 | 0 | 0 | 1 | 0 | 0 | 0 | 21.6216 | 10.8108 | 0 | 0 | 0 | 0 | 0 | 0 | 0 | 0 | 0 | 0 | 0 | 0 | 0 | 0 | 0 | 0 | 0 | 0 | 0 | 0 | 10.8108 | 0 | 0 | 0
| 8.1081 | 0 | 0 | 0 | 0 | 0 | 0 | 0 | 0 | 0 | 0 | 0 | 0 | 0 | 0 | 0 | 0 | 0 | 0 | 0 | 0 | 0 | 0 | 0 | 0 | 0 | 0 | 0 | 0 | 0 | 0 | 0 | 0 | 0 | 0 | 0 | 0 | 0 | 0 | 0 | 0 | 0 | 0 | 0 | 0 | 0 | 0 | 0 | 0 | 0 | 0 | 0 | 0
[28 empty] | 54.0541 | 21.6216 | 0 | 8.1081 | 0 | 0 | 0 | 10.8108 | 24.3243 | 0 | 0 | 0 | 0 | 0 | 24.3243 | 0 | 8.1081 | 0 | 0 | 0 | 0 | 0 | 18.9189 | 10.8108 | 0 | 0

## Step 13
Project Title
A | Robotic Vehicle
| Developed by |  | 1 | ↑ | Maximum Speed
| The Cornell Cup Team, advisor: Dr. David R. Schneider, drs44@cornell.edu |  | 2 | 1 | ↑ | Maximum Acceleration
| Last Updated |  | 3 |  |  | ↑ | CPU
| 2016-08-05 |  | 4 |  |  | 1 | ↑ | # Microcontrollers
|  |  | 5 |  |  |  | 1 | ↑ | Number of Sensor Ports Type A
|  |  | 6 |  |  |  | 1 |  | ↑ | Number of Sensor Ports Type B
|  |  | 7 |  |  |  | 1 |  | -1 | ↑ | Number of Sensor Ports Type C
| Relationships |  | 8 | -1 |  | 1 | 1 |  |  |  | ↑ | Navigation Sensors Quality
+ + | Strong Positive |  | 9 | -1 |  | 1 | 1 |  |  |  |  | ↑ | Sensor Filter Quality
+ | Positive |  | 10 |  |  | 1 |  |  |  |  | 2 | 2 | ↑ | Area Map Precision
| Neutral, Not Applicaple |  | 11 | -1/1 | 1 | 2 |  |  |  |  | 1 |  | -1 | ↑ | Path Planning Quality
x | Negative |  | 12 | -1/1 | -1 | 1 | [7 empty] | -1 | ↑ | Path Planning Frequency
x x | Strong Negative |  | 13 | -2/1 | 1 | [5 empty] | 2 | 1 |  | 2 | 1 | ↑ | Controls / Path Following Accuracy
|  |  | 14 | -2/1 |  | 2 |  |  |  |  | 1 | 1/0 | 2 | 2 | 2 | 2 | ↑ | Controls Quality
|  |  | 15 | -1 | [13 empty] | ↓ | Structural Material & Parts Costs
|  |  | 16 | [14 empty] | 1 | ↓ | Structural Repair Costs
|  |  | 17 |  |  | -2 | -1 |  |  | -1 | [9 empty] | ↓ | Electrical Parts Costs
|  |  | 18 |  |  |  | -1 | [12 empty] | 1 | ↓ | Electrical Repair Costs
|  |  | 19 |  |  |  | -1 |  |  | -1 | -1 | -1 |  | -1 |  |  | -2 |  |  |  |  | ↓ | Initialization & Calibration Time
|  |  | 20 | [6 empty] | -1 | [12 empty] | ↓ | Assembly Time
|  |  | 21 | -1 | [13 empty] | -1 |  |  |  |  | -1 | ↓ | Manufacture Time
|  |  | 22 | [14 empty] | 2 | [5 empty] | -1 | ↑ | Frame Strength
|  |  | 23 | -1 | -1 |  |  | 0/1 | 0/1 | 0/1 | [7 empty] | 1 | [6 empty] | -2/2 | ↑ | Max Payload Weight
|  |  | 24 |  |  |  |  | 0/1 | 0/1 | 0/1 | [7 empty] | 1 |  |  | 0/1 |  |  |  | -1 |  | ↑ | Max Payload Size
|  |  | 25 |  |  |  |  | -1/1 | -1/1 | -1/1 | [7 empty] | 1 |  | 1 | [6 empty] | 1 | ↑ | Sensor Bay Size
|  |  | 26 | -1 | -1 | -1 |  |  |  | -1 | [15 empty] | 2 | 1 | -1 | ↑ | Battery Capacity
|  |  | ID | 1 | 2 | 3 | 4 | 5 | 6 | 7 | 8 | 9 | 10 | 11 | 12 | 13 | 14 | 15 | 16 | 17 | 18 | 19 | 20 | 21 | 22 | 23 | 24 | 25 | 26 | Engineering Characteristics
|  |  | Relative Importance | Maximum Speed | Maximum Acceleration | CPU | # Microcontrollers | Number of Sensor Ports Type A | Number of Sensor Ports Type B | Number of Sensor Ports Type C | Navigation Sensors Quality | Sensor Filter Quality | Area Map Precision | Path Planning Quality | Path Planning Frequency | Controls / Path Following Accuracy | Controls Quality | Structural Material & Parts Costs | Structural Repair Costs | Electrical Parts Costs | Electrical Repair Costs | Initialization & Calibration Time | Assembly Time | Manufacture Time | Frame Strength | Max Payload Weight | Max Payload Size | Sensor Bay Size | Battery Capacity | Customer Perception / Performance Scores
| Performance Measures / Customer Attributes | Direction of Change | [27 empty] | Normalized & Unweighted |  |  |  | Normalized & Weighted | bar: -1 1 to ↑ 26
ID | Full Attribute/Goal/Add'l Info | Short Name | 100 | [26 empty] | A(low) | A(high) | B | C | A(low) | A(high) | B | C
1 |  | Time to accomplish tasks | 13.5135 | -1 1: 2; -1 2: 1; -1 3: 1; -1 4: 1; -1 8: 1; -1 9: -1; -1 10: 1; -1 11: 1; -1 13: 1; -1 14: 1 | 2 | 5 | 5 | 2 | 27.027 | 67.5676 | 67.5676 | 27.027
2 | Accuracy, time, opt route plan, uncertainty handle | Navigation | 10.8108 | -1 1: -1; -1 2: 1; -1 3: 1; -1 7: 1; -1 8: 2; -1 10: 2; -1 11: 2; -1 12: 1; -1 13: 2; -1 14: 1; 1 24: -1; -1 25: 1 | 2 | 4 | 4 | 4 | 21.6216 | 43.2432 | 43.2432 | 43.2432
3 |  | Structural integrity | 8.1081 | -1 1: -1; -1 15: -2; -1 22: 2; 2 23: -1 | 3 | 5 | 3 | 5 | 24.3243 | 40.5405 | 24.3243 | 40.5405
4 | How long can it run between battery charges | Runtime | 5.4054 | [26 empty] | 1 | 3 | 2 | 3 | 5.4054 | 16.2162 | 10.8108 | 16.2162 | bar: -1 1 to -1 2; -1 4; -1 19; ↑ 26
5 | Ability to get good, useful data readings | Measurement accuracy | 13.5135 | -1 3: 2; -1 5: 2; -1 6: 1; -1 7: 1; -1 9: 2; -1 14: 1; -1 25: 1 | 2 | 5 | 3 | 5 | 27.027 | 67.5676 | 40.5405 | 67.5676
6 | Size & weight | Maximum payload | 5.4054 | -1 1: -1; -1 2: -1; 2 23: 2; 1 24: 2; -1 25: 1 | 3 | 4 | 3 | 4 | 16.2162 | 21.6216 | 16.2162 | 21.6216
7 | # & variety of sensors that can be accommodated | Sensor loadout accommodations | 10.8108 | -1 3: 1; -1 4: 2; -1 5: 1; -1 6: 2; -1 7: 1; -1 8: -1; -1 9: -1; -1 19: 1; 2 23: 2; 1 24: 2; -1 25: 2 | 2 | 4 | 2 | 4 | 21.6216 | 43.2432 | 21.6216 | 43.2432
8 |  | Time to switch sensor loadouts | 2.7027 | [26 empty] | 2 | 3 | 3 | 2 | 5.4054 | 8.1081 | 8.1081 | 5.4054 | bar: -1 4 to -1 7; -1 25
9 | Mean time between failures | Robustness | 8.1081 | -1 8: 1; -1 11: 1; -1 12: 1; -1 14: 1; -1 15: -1; -1 17: -1; -1 22: 2; ↑ 26: 1 | 2 | 4 | 3 | 4 | 16.2162 | 32.4324 | 24.3243 | 32.4324
10 | Mean time to repair | Maintenance | 2.7027 | [26 empty] | 2 | 3 | 3 | 2 | 5.4054 | 8.1081 | 8.1081 | 5.4054 | bar: -1 1; -1 4; -1 16 to -1 20
11 |  | Safety | 10.8108 | -1 1: -2; -1 2: -1; -1 8: 2; -1 10: 1; -1 11: 1; -1 13: 2; -1 14: 2; 2 23: -1 | 3 | 5 | 3 | 5 | 32.4324 | 54.0541 | 32.4324 | 54.0541
12 |  | Coolness | 8.1081 | -1 1: 2; -1 2: 1; -1 8: 1; -1 11: 1; -1 13: 1; -1 25: 1 | 3 | 5 | 4 | 2 | 24.3243 | 40.5405 | 32.4324 | 16.2162
|  | Measurement Units |  | m/s | m/s2 | Ghz | # | # | # | # | T.U1 | T.U2 | T.U3 | T.U4 | T.U5 | T.U6 | T.U7 | $ | $ | $ | $ | min | min | hr | N | kg | m3 | m3 | Amp-hr |  |  |  |  | 227.027 | 443.2432 | 329.7297 | 372.973
|  | Imputed Importance |  | 97.2973 | 54.0541 | 62.1622 | 51.3514 | 45.9459 | 43.2432 | 43.2432 | 75.6757 | 51.3514 | 45.9459 | 54.0541 | 10.8108 | 64.8649 | 59.4595 | 16.2162 | 2.7027 | 2.7027 | 2.7027 | 18.9189 | 2.7027 | 0 | 16.2162 | 51.3514 | 43.2432 | 67.5676 | 5.4054
|  | Positive Imputed Importance |  | 43.2432 | 32.4324 | 62.1622 | 37.8378 | 40.5405 | 37.8378 | 37.8378 | 72.973 | 27.027 | 45.9459 | 62.1622 | 18.9189 | 64.8649 | 67.5676 | 0 | 2.7027 | 2.7027 | 2.7027 | 18.9189 | 2.7027 | 0 | 32.4324 | 32.4324 | 32.4324 | 62.1622 | 13.5135
|  | Negative Imputed Importance |  | 54.0541 | 21.6216 | 0 | 8.1081 | 0 | 0 | 0 | 10.8108 | 24.3243 | 0 | 0 | 0 | 0 | 0 | 24.3243 | 0 | 8.1081 | 0 | 0 | 0 | 0 | 0 | 18.9189 | 10.8108 | 0 | 0
Table U1: Path Planning Quality Options
|  |  | 1 | BingBang
|  |  | 2 | RRT
|  |  | 3 | RRT + BingBang
|  |  | 4 | Dijksta's
|  |  | 5 | Dijksta's + BingBang
|  |  | 6 | A*
|  |  | 7 | A* + BingBang
|  |  | 8 | Neural Network
|  |  | 9 | Primitives
|  |  | 10 | Primitves + BingBang
|  |  | 11 | G*TA + Diijkstra's
|  |  | 12 | G*TA + Diijkstra's + BingBang
|  |  | 13 | G*TA + Primatives
|  |  | 14 | G*TA + Primitives + BingBang

## Step 14
Project Title
A | Robotic Vehicle
| Developed by |  | 1 | ↑ | Maximum Speed
| The Cornell Cup Team, advisor: Dr. David R. Schneider, drs44@cornell.edu |  | 2 | 1 | ↑ | Maximum Acceleration
| Last Updated |  | 3 |  |  | ↑ | CPU
| 2016-08-05 |  | 4 |  |  | 1 | ↑ | # Microcontrollers
|  |  | 5 |  |  |  | 1 | ↑ | Number of Sensor Ports Type A
|  |  | 6 |  |  |  | 1 |  | ↑ | Number of Sensor Ports Type B
|  |  | 7 |  |  |  | 1 |  | -1 | ↑ | Number of Sensor Ports Type C
| Relationships |  | 8 | -1 |  | 1 | 1 |  |  |  | ↑ | Navigation Sensors Quality
+ + | Strong Positive |  | 9 | -1 |  | 1 | 1 |  |  |  |  | ↑ | Sensor Filter Quality
+ | Positive |  | 10 |  |  | 1 |  |  |  |  | 2 | 2 | ↑ | Area Map Precision
| Neutral, Not Applicaple |  | 11 | -1/1 | 1 | 2 |  |  |  |  | 1 |  | -1 | ↑ | Path Planning Quality
x | Negative |  | 12 | -1/1 | -1 | 1 | [7 empty] | -1 | ↑ | Path Planning Frequency
x x | Strong Negative |  | 13 | -2/1 | 1 | [5 empty] | 2 | 1 |  | 2 | 1 | ↑ | Controls / Path Following Accuracy
|  |  | 14 | -2/1 |  | 2 |  |  |  |  | 1 | 1/0 | 2 | 2 | 2 | 2 | ↑ | Controls Quality
|  |  | 15 | -1 | [13 empty] | ↓ | Structural Material & Parts Costs
|  |  | 16 | [14 empty] | 1 | ↓ | Structural Repair Costs
|  |  | 17 |  |  | -2 | -1 |  |  | -1 | [9 empty] | ↓ | Electrical Parts Costs
|  |  | 18 |  |  |  | -1 | [12 empty] | 1 | ↓ | Electrical Repair Costs
|  |  | 19 |  |  |  | -1 |  |  | -1 | -1 | -1 |  | -1 |  |  | -2 |  |  |  |  | ↓ | Initialization & Calibration Time
|  |  | 20 | [6 empty] | -1 | [12 empty] | ↓ | Assembly Time
|  |  | 21 | -1 | [13 empty] | -1 |  |  |  |  | -1 | ↓ | Manufacture Time
|  |  | 22 | [14 empty] | 2 | [5 empty] | -1 | ↑ | Frame Strength
|  |  | 23 | -1 | -1 |  |  | 0/1 | 0/1 | 0/1 | [7 empty] | 1 | [6 empty] | -2/2 | ↑ | Max Payload Weight
|  |  | 24 |  |  |  |  | 0/1 | 0/1 | 0/1 | [7 empty] | 1 |  |  | 0/1 |  |  |  | -1 |  | ↑ | Max Payload Size
|  |  | 25 |  |  |  |  | -1/1 | -1/1 | -1/1 | [7 empty] | 1 |  | 1 | [6 empty] | 1 | ↑ | Sensor Bay Size
|  |  | 26 | -1 | -1 | -1 |  |  |  | -1 | [15 empty] | 2 | 1 | -1 | ↑ | Battery Capacity
|  |  | ID | 1 | 2 | 3 | 4 | 5 | 6 | 7 | 8 | 9 | 10 | 11 | 12 | 13 | 14 | 15 | 16 | 17 | 18 | 19 | 20 | 21 | 22 | 23 | 24 | 25 | 26 | Engineering Characteristics
|  |  | Relative Importance | Maximum Speed | Maximum Acceleration | CPU | # Microcontrollers | Number of Sensor Ports Type A | Number of Sensor Ports Type B | Number of Sensor Ports Type C | Navigation Sensors Quality | Sensor Filter Quality | Area Map Precision | Path Planning Quality | Path Planning Frequency | Controls / Path Following Accuracy | Controls Quality | Structural Material & Parts Costs | Structural Repair Costs | Electrical Parts Costs | Electrical Repair Costs | Initialization & Calibration Time | Assembly Time | Manufacture Time | Frame Strength | Max Payload Weight | Max Payload Size | Sensor Bay Size | Battery Capacity | Customer Perception / Performance Scores
| Performance Measures / Customer Attributes | Direction of Change | [27 empty] | Normalized & Unweighted |  |  |  | Normalized & Weighted | bar: -1 1 to ↑ 26
ID | Full Attribute/Goal/Add'l Info | Short Name | 100 | [26 empty] | A(low) | A(high) | B | C | A(low) | A(high) | B | C
1 |  | Time to accomplish tasks | 13.5135 | -1 1: 2; -1 2: 1; -1 3: 1; -1 4: 1; -1 8: 1; -1 9: -1; -1 10: 1; -1 11: 1; -1 13: 1; -1 14: 1 | 2 | 5 | 5 | 2 | 27.027 | 67.5676 | 67.5676 | 27.027
2 | Accuracy, time, opt route plan, uncertainty handle | Navigation | 10.8108 | -1 1: -1; -1 2: 1; -1 3: 1; -1 7: 1; -1 8: 2; -1 10: 2; -1 11: 2; -1 12: 1; -1 13: 2; -1 14: 1; 1 24: -1; -1 25: 1 | 2 | 4 | 4 | 4 | 21.6216 | 43.2432 | 43.2432 | 43.2432
3 |  | Structural integrity | 8.1081 | -1 1: -1; -1 15: -2; -1 22: 2; 2 23: -1 | 3 | 5 | 3 | 5 | 24.3243 | 40.5405 | 24.3243 | 40.5405
4 | How long can it run between battery charges | Runtime | 5.4054 | [26 empty] | 1 | 3 | 2 | 3 | 5.4054 | 16.2162 | 10.8108 | 16.2162 | bar: -1 1 to -1 2; -1 4; -1 19; ↑ 26
5 | Ability to get good, useful data readings | Measurement accuracy | 13.5135 | -1 3: 2; -1 5: 2; -1 6: 1; -1 7: 1; -1 9: 2; -1 14: 1; -1 25: 1 | 2 | 5 | 3 | 5 | 27.027 | 67.5676 | 40.5405 | 67.5676
6 | Size & weight | Maximum payload | 5.4054 | -1 1: -1; -1 2: -1; 2 23: 2; 1 24: 2; -1 25: 1 | 3 | 4 | 3 | 4 | 16.2162 | 21.6216 | 16.2162 | 21.6216
7 | # & variety of sensors that can be accommodated | Sensor loadout accommodations | 10.8108 | -1 3: 1; -1 4: 2; -1 5: 1; -1 6: 2; -1 7: 1; -1 8: -1; -1 9: -1; -1 19: 1; 2 23: 2; 1 24: 2; -1 25: 2 | 2 | 4 | 2 | 4 | 21.6216 | 43.2432 | 21.6216 | 43.2432
8 |  | Time to switch sensor loadouts | 2.7027 | [26 empty] | 2 | 3 | 3 | 2 | 5.4054 | 8.1081 | 8.1081 | 5.4054 | bar: -1 4 to -1 7; -1 25
9 | Mean time between failures | Robustness | 8.1081 | -1 8: 1; -1 11: 1; -1 12: 1; -1 14: 1; -1 15: -1; -1 17: -1; -1 22: 2; ↑ 26: 1 | 2 | 4 | 3 | 4 | 16.2162 | 32.4324 | 24.3243 | 32.4324
10 | Mean time to repair | Maintenance | 2.7027 | [26 empty] | 2 | 3 | 3 | 2 | 5.4054 | 8.1081 | 8.1081 | 5.4054 | bar: -1 1; -1 4; -1 16 to -1 20
11 |  | Safety | 10.8108 | -1 1: -2; -1 2: -1; -1 8: 2; -1 10: 1; -1 11: 1; -1 13: 2; -1 14: 2; 2 23: -1 | 3 | 5 | 3 | 5 | 32.4324 | 54.0541 | 32.4324 | 54.0541
12 |  | Coolness | 8.1081 | -1 1: 2; -1 2: 1; -1 8: 1; -1 11: 1; -1 13: 1; -1 25: 1 | 3 | 5 | 4 | 2 | 24.3243 | 40.5405 | 32.4324 | 16.2162
| Competitor Legend | Measurement Units |  | m/s | m/s2 | Ghz | # | # | # | # | T.U1 | T.U2 | T.U3 | T.U4 | T.U5 | T.U6 | T.U7 | $ | $ | $ | $ | min | min | hr | N | kg | m3 | m3 | Amp-hr |  |  |  |  | 227.027 | 443.2432 | 329.7297 | 372.973
| B | Competitor Name B |  | 2 | 4.5 | 2.4 | 2 | 2 | 2 | 4 | 3 | 2 | 2 | 2 | 2 | 2 | 2 | 3500 | 500 | 800 | 200 | 60 | 240 | 80 | N/A | 2 | 0.02 | 0.01 | 4
| C | Competitor Name C |  | 0.5 | 1 | 3 | 4 | 8 | 4 | 4 | 5 | 7 | 6 | 7 | 3 | 5 | 4 | 2500 | 200 | 1500 | 300 | 120 | 300 | 100 | N/A | 5 | 0.015 | 0.015 | 5
|  | Imputed Importance |  | 97.2973 | 54.0541 | 62.1622 | 51.3514 | 45.9459 | 43.2432 | 43.2432 | 75.6757 | 51.3514 | 45.9459 | 54.0541 | 10.8108 | 64.8649 | 59.4595 | 16.2162 | 2.7027 | 2.7027 | 2.7027 | 18.9189 | 2.7027 | 0 | 16.2162 | 51.3514 | 43.2432 | 67.5676 | 5.4054
|  | Positive Imputed Importance |  | 43.2432 | 32.4324 | 62.1622 | 37.8378 | 40.5405 | 37.8378 | 37.8378 | 72.973 | 27.027 | 45.9459 | 62.1622 | 18.9189 | 64.8649 | 67.5676 | 0 | 2.7027 | 2.7027 | 2.7027 | 18.9189 | 2.7027 | 0 | 32.4324 | 32.4324 | 32.4324 | 62.1622 | 13.5135
|  | Negative Imputed Importance |  | 54.0541 | 21.6216 | 0 | 8.1081 | 0 | 0 | 0 | 10.8108 | 24.3243 | 0 | 0 | 0 | 0 | 0 | 24.3243 | 0 | 8.1081 | 0 | 0 | 0 | 0 | 0 | 18.9189 | 10.8108 | 0 | 0

## Step 15
Project Title
A | Robotic Vehicle
| Developed by |  | 1 | ↑ | Maximum Speed
| The Cornell Cup Team, advisor: Dr. David R. Schneider, drs44@cornell.edu |  | 2 | 1 | ↑ | Maximum Acceleration
| Last Updated |  | 3 |  |  | ↑ | CPU
| 2016-08-05 |  | 4 |  |  | 1 | ↑ | # Microcontrollers
|  |  | 5 |  |  |  | 1 | ↑ | Number of Sensor Ports Type A
|  |  | 6 |  |  |  | 1 |  | ↑ | Number of Sensor Ports Type B
|  |  | 7 |  |  |  | 1 |  | -1 | ↑ | Number of Sensor Ports Type C
| Relationships |  | 8 | -1 |  | 1 | 1 |  |  |  | ↑ | Navigation Sensors Quality
+ + | Strong Positive |  | 9 | -1 |  | 1 | 1 |  |  |  |  | ↑ | Sensor Filter Quality
+ | Positive |  | 10 |  |  | 1 |  |  |  |  | 2 | 2 | ↑ | Area Map Precision
| Neutral, Not Applicaple |  | 11 | -1/1 | 1 | 2 |  |  |  |  | 1 |  | -1 | ↑ | Path Planning Quality
x | Negative |  | 12 | -1/1 | -1 | 1 | [7 empty] | -1 | ↑ | Path Planning Frequency
x x | Strong Negative |  | 13 | -2/1 | 1 | [5 empty] | 2 | 1 |  | 2 | 1 | ↑ | Controls / Path Following Accuracy
|  |  | 14 | -2/1 |  | 2 |  |  |  |  | 1 | 1/0 | 2 | 2 | 2 | 2 | ↑ | Controls Quality
|  |  | 15 | -1 | [13 empty] | ↓ | Structural Material & Parts Costs
|  |  | 16 | [14 empty] | 1 | ↓ | Structural Repair Costs
|  |  | 17 |  |  | -2 | -1 |  |  | -1 | [9 empty] | ↓ | Electrical Parts Costs
|  |  | 18 |  |  |  | -1 | [12 empty] | 1 | ↓ | Electrical Repair Costs
|  |  | 19 |  |  |  | -1 |  |  | -1 | -1 | -1 |  | -1 |  |  | -2 |  |  |  |  | ↓ | Initialization & Calibration Time
|  |  | 20 | [6 empty] | -1 | [12 empty] | ↓ | Assembly Time
|  |  | 21 | -1 | [13 empty] | -1 |  |  |  |  | -1 | ↓ | Manufacture Time
|  |  | 22 | [14 empty] | 2 | [5 empty] | -1 | ↑ | Frame Strength
|  |  | 23 | -1 | -1 |  |  | 0/1 | 0/1 | 0/1 | [7 empty] | 1 | [6 empty] | -2/2 | ↑ | Max Payload Weight
|  |  | 24 |  |  |  |  | 0/1 | 0/1 | 0/1 | [7 empty] | 1 |  |  | 0/1 |  |  |  | -1 |  | ↑ | Max Payload Size
|  |  | 25 |  |  |  |  | -1/1 | -1/1 | -1/1 | [7 empty] | 1 |  | 1 | [6 empty] | 1 | ↑ | Sensor Bay Size
|  |  | 26 | -1 | -1 | -1 |  |  |  | -1 | [15 empty] | 2 | 1 | -1 | ↑ | Battery Capacity
|  |  | ID | 1 | 2 | 3 | 4 | 5 | 6 | 7 | 8 | 9 | 10 | 11 | 12 | 13 | 14 | 15 | 16 | 17 | 18 | 19 | 20 | 21 | 22 | 23 | 24 | 25 | 26 | Engineering Characteristics
|  |  | Relative Importance | Maximum Speed | Maximum Acceleration | CPU | # Microcontrollers | Number of Sensor Ports Type A | Number of Sensor Ports Type B | Number of Sensor Ports Type C | Navigation Sensors Quality | Sensor Filter Quality | Area Map Precision | Path Planning Quality | Path Planning Frequency | Controls / Path Following Accuracy | Controls Quality | Structural Material & Parts Costs | Structural Repair Costs | Electrical Parts Costs | Electrical Repair Costs | Initialization & Calibration Time | Assembly Time | Manufacture Time | Frame Strength | Max Payload Weight | Max Payload Size | Sensor Bay Size | Battery Capacity | Customer Perception / Performance Scores
| Performance Measures / Customer Attributes | Direction of Change | [27 empty] | Normalized & Unweighted |  |  |  | Normalized & Weighted | bar: -1 1 to ↑ 26
ID | Full Attribute/Goal/Add'l Info | Short Name | 100 | [26 empty] | A(low) | A(high) | B | C | A(low) | A(high) | B | C
1 |  | Time to accomplish tasks | 13.5135 | -1 1: 2; -1 2: 1; -1 3: 1; -1 4: 1; -1 8: 1; -1 9: -1; -1 10: 1; -1 11: 1; -1 13: 1; -1 14: 1 | 2 | 5 | 5 | 2 | 27.027 | 67.5676 | 67.5676 | 27.027
2 | Accuracy, time, opt route plan, uncertainty handle | Navigation | 10.8108 | -1 1: -1; -1 2: 1; -1 3: 1; -1 7: 1; -1 8: 2; -1 10: 2; -1 11: 2; -1 12: 1; -1 13: 2; -1 14: 1; 1 24: -1; -1 25: 1 | 2 | 4 | 4 | 4 | 21.6216 | 43.2432 | 43.2432 | 43.2432
3 |  | Structural integrity | 8.1081 | -1 1: -1; -1 15: -2; -1 22: 2; 2 23: -1 | 3 | 5 | 3 | 5 | 24.3243 | 40.5405 | 24.3243 | 40.5405
4 | How long can it run between battery charges | Runtime | 5.4054 | [26 empty] | 1 | 3 | 2 | 3 | 5.4054 | 16.2162 | 10.8108 | 16.2162 | bar: -1 1 to -1 2; -1 4; -1 19; ↑ 26
5 | Ability to get good, useful data readings | Measurement accuracy | 13.5135 | -1 3: 2; -1 5: 2; -1 6: 1; -1 7: 1; -1 9: 2; -1 14: 1; -1 25: 1 | 2 | 5 | 3 | 5 | 27.027 | 67.5676 | 40.5405 | 67.5676
6 | Size & weight | Maximum payload | 5.4054 | -1 1: -1; -1 2: -1; 2 23: 2; 1 24: 2; -1 25: 1 | 3 | 4 | 3 | 4 | 16.2162 | 21.6216 | 16.2162 | 21.6216
7 | # & variety of sensors that can be accommodated | Sensor loadout accommodations | 10.8108 | -1 3: 1; -1 4: 2; -1 5: 1; -1 6: 2; -1 7: 1; -1 8: -1; -1 9: -1; -1 19: 1; 2 23: 2; 1 24: 2; -1 25: 2 | 2 | 4 | 2 | 4 | 21.6216 | 43.2432 | 21.6216 | 43.2432
8 |  | Time to switch sensor loadouts | 2.7027 | [26 empty] | 2 | 3 | 3 | 2 | 5.4054 | 8.1081 | 8.1081 | 5.4054 | bar: -1 4 to -1 7; -1 25
9 | Mean time between failures | Robustness | 8.1081 | -1 8: 1; -1 11: 1; -1 12: 1; -1 14: 1; -1 15: -1; -1 17: -1; -1 22: 2; ↑ 26: 1 | 2 | 4 | 3 | 4 | 16.2162 | 32.4324 | 24.3243 | 32.4324
10 | Mean time to repair | Maintenance | 2.7027 | [26 empty] | 2 | 3 | 3 | 2 | 5.4054 | 8.1081 | 8.1081 | 5.4054 | bar: -1 1; -1 4; -1 16 to -1 20
11 |  | Safety | 10.8108 | -1 1: -2; -1 2: -1; -1 8: 2; -1 10: 1; -1 11: 1; -1 13: 2; -1 14: 2; 2 23: -1 | 3 | 5 | 3 | 5 | 32.4324 | 54.0541 | 32.4324 | 54.0541
12 |  | Coolness | 8.1081 | -1 1: 2; -1 2: 1; -1 8: 1; -1 11: 1; -1 13: 1; -1 25: 1 | 3 | 5 | 4 | 2 | 24.3243 | 40.5405 | 32.4324 | 16.2162
| Competitor Legend | Measurement Units |  | m/s | m/s2 | Ghz | # | # | # | # | T.U1 | T.U2 | T.U3 | T.U4 | T.U5 | T.U6 | T.U7 | $ | $ | $ | $ | min | min | hr | N | kg | m3 | m3 | Amp-hr |  |  |  |  | 227.027 | 443.2432 | 329.7297 | 372.973
| B | Competitor Name B |  | 2 | 4.5 | 2.4 | 2 | 2 | 2 | 4 | 3 | 2 | 2 | 2 | 2 | 2 | 2 | 3500 | 500 | 800 | 200 | 60 | 240 | 80 | N/A | 2 | 0.02 | 0.01 | 4
| C | Competitor Name C |  | 0.5 | 1 | 3 | 4 | 8 | 4 | 4 | 5 | 7 | 6 | 7 | 3 | 5 | 4 | 2500 | 200 | 1500 | 300 | 120 | 300 | 100 | N/A | 5 | 0.015 | 0.015 | 5
|  | (External) Requirement Thresholds |  | 0.5 | 0.5 | N/A | N/A | 2 | 1 | 1 | N/A | N/A | 1 | N/A | N/A | N/A | N/A | N/A | N/A | N/A | N/A | 180 | N/A | N/A | N/A | 2 | N/A | N/A | N/A
|  | Imputed Importance |  | 97.2973 | 54.0541 | 62.1622 | 51.3514 | 45.9459 | 43.2432 | 43.2432 | 75.6757 | 51.3514 | 45.9459 | 54.0541 | 10.8108 | 64.8649 | 59.4595 | 16.2162 | 2.7027 | 2.7027 | 2.7027 | 18.9189 | 2.7027 | 0 | 16.2162 | 51.3514 | 43.2432 | 67.5676 | 5.4054
|  | Positive Imputed Importance |  | 43.2432 | 32.4324 | 62.1622 | 37.8378 | 40.5405 | 37.8378 | 37.8378 | 72.973 | 27.027 | 45.9459 | 62.1622 | 18.9189 | 64.8649 | 67.5676 | 0 | 2.7027 | 2.7027 | 2.7027 | 18.9189 | 2.7027 | 0 | 32.4324 | 32.4324 | 32.4324 | 62.1622 | 13.5135
|  | Negative Imputed Importance |  | 54.0541 | 21.6216 | 0 | 8.1081 | 0 | 0 | 0 | 10.8108 | 24.3243 | 0 | 0 | 0 | 0 | 0 | 24.3243 | 0 | 8.1081 | 0 | 0 | 0 | 0 | 0 | 18.9189 | 10.8108 | 0 | 0

## Step 16 & 17
Project Title
A | Robotic Vehicle
| Developed by |  | 1 | ↑ | Maximum Speed
| The Cornell Cup Team, advisor: Dr. David R. Schneider, drs44@cornell.edu |  | 2 | 1 | ↑ | Maximum Acceleration
| Last Updated |  | 3 |  |  | ↑ | CPU
| 2016-08-05 |  | 4 |  |  | 1 | ↑ | # Microcontrollers
|  |  | 5 |  |  |  | 1 | ↑ | Number of Sensor Ports Type A
|  |  | 6 |  |  |  | 1 |  | ↑ | Number of Sensor Ports Type B
|  |  | 7 |  |  |  | 1 |  | -1 | ↑ | Number of Sensor Ports Type C
| Relationships |  | 8 | -1 |  | 1 | 1 |  |  |  | ↑ | Navigation Sensors Quality
+ + | Strong Positive |  | 9 | -1 |  | 1 | 1 |  |  |  |  | ↑ | Sensor Filter Quality
+ | Positive |  | 10 |  |  | 1 |  |  |  |  | 2 | 2 | ↑ | Area Map Precision
| Neutral, Not Applicaple |  | 11 | -1/1 | 1 | 2 |  |  |  |  | 1 |  | -1 | ↑ | Path Planning Quality
x | Negative |  | 12 | -1/1 | -1 | 1 | [7 empty] | -1 | ↑ | Path Planning Frequency
x x | Strong Negative |  | 13 | -2/1 | 1 | [5 empty] | 2 | 1 |  | 2 | 1 | ↑ | Controls / Path Following Accuracy
|  |  | 14 | -2/1 |  | 2 |  |  |  |  | 1 | 1/0 | 2 | 2 | 2 | 2 | ↑ | Controls Quality
|  |  | 15 | -1 | [13 empty] | ↓ | Structural Material & Parts Costs
|  |  | 16 | [14 empty] | 1 | ↓ | Structural Repair Costs
|  |  | 17 |  |  | -2 | -1 |  |  | -1 | [9 empty] | ↓ | Electrical Parts Costs
|  |  | 18 |  |  |  | -1 | [12 empty] | 1 | ↓ | Electrical Repair Costs
|  |  | 19 |  |  |  | -1 |  |  | -1 | -1 | -1 |  | -1 |  |  | -2 |  |  |  |  | ↓ | Initialization & Calibration Time
|  |  | 20 | [6 empty] | -1 | [12 empty] | ↓ | Assembly Time
|  |  | 21 | -1 | [13 empty] | -1 |  |  |  |  | -1 | ↓ | Manufacture Time
|  |  | 22 | [14 empty] | 2 | [5 empty] | -1 | ↑ | Frame Strength
|  |  | 23 | -1 | -1 |  |  | 0/1 | 0/1 | 0/1 | [7 empty] | 1 | [6 empty] | -2/2 | ↑ | Max Payload Weight
|  |  | 24 |  |  |  |  | 0/1 | 0/1 | 0/1 | [7 empty] | 1 |  |  | 0/1 |  |  |  | -1 |  | ↑ | Max Payload Size
|  |  | 25 |  |  |  |  | -1/1 | -1/1 | -1/1 | [7 empty] | 1 |  | 1 | [6 empty] | 1 | ↑ | Sensor Bay Size
|  |  | 26 | -1 | -1 | -1 |  |  |  | -1 | [15 empty] | 2 | 1 | -1 | ↑ | Battery Capacity
|  |  | ID | 1 | 2 | 3 | 4 | 5 | 6 | 7 | 8 | 9 | 10 | 11 | 12 | 13 | 14 | 15 | 16 | 17 | 18 | 19 | 20 | 21 | 22 | 23 | 24 | 25 | 26 | Engineering Characteristics
|  |  | Relative Importance | Maximum Speed | Maximum Acceleration | CPU | # Microcontrollers | Number of Sensor Ports Type A | Number of Sensor Ports Type B | Number of Sensor Ports Type C | Navigation Sensors Quality | Sensor Filter Quality | Area Map Precision | Path Planning Quality | Path Planning Frequency | Controls / Path Following Accuracy | Controls Quality | Structural Material & Parts Costs | Structural Repair Costs | Electrical Parts Costs | Electrical Repair Costs | Initialization & Calibration Time | Assembly Time | Manufacture Time | Frame Strength | Max Payload Weight | Max Payload Size | Sensor Bay Size | Battery Capacity | Customer Perception / Performance Scores
| Performance Measures / Customer Attributes | Direction of Change | [27 empty] | Normalized & Unweighted |  |  |  | Normalized & Weighted | bar: -1 1 to ↑ 26
ID | Full Attribute/Goal/Add'l Info | Short Name | 100 | [26 empty] | A(low) | A(high) | B | C | A(low) | A(high) | B | C
1 |  | Time to accomplish tasks | 13.5135 | -1 1: 2; -1 2: 1; -1 3: 1; -1 4: 1; -1 8: 1; -1 9: -1; -1 10: 1; -1 11: 1; -1 13: 1; -1 14: 1 | 2 | 5 | 5 | 2 | 27.027 | 67.5676 | 67.5676 | 27.027
2 | Accuracy, time, opt route plan, uncertainty handle | Navigation | 10.8108 | -1 1: -1; -1 2: 1; -1 3: 1; -1 7: 1; -1 8: 2; -1 10: 2; -1 11: 2; -1 12: 1; -1 13: 2; -1 14: 1; 1 24: -1; -1 25: 1 | 2 | 4 | 4 | 4 | 21.6216 | 43.2432 | 43.2432 | 43.2432
3 |  | Structural integrity | 8.1081 | -1 1: -1; -1 15: -2; -1 22: 2; 2 23: -1 | 3 | 5 | 3 | 5 | 24.3243 | 40.5405 | 24.3243 | 40.5405
4 | How long can it run between battery charges | Runtime | 5.4054 | [26 empty] | 1 | 3 | 2 | 3 | 5.4054 | 16.2162 | 10.8108 | 16.2162 | bar: -1 1 to -1 2; -1 4; -1 19; ↑ 26
5 | Ability to get good, useful data readings | Measurement accuracy | 13.5135 | -1 3: 2; -1 5: 2; -1 6: 1; -1 7: 1; -1 9: 2; -1 14: 1; -1 25: 1 | 2 | 5 | 3 | 5 | 27.027 | 67.5676 | 40.5405 | 67.5676
6 | Size & weight | Maximum payload | 5.4054 | -1 1: -1; -1 2: -1; 2 23: 2; 1 24: 2; -1 25: 1 | 3 | 4 | 3 | 4 | 16.2162 | 21.6216 | 16.2162 | 21.6216
7 | # & variety of sensors that can be accommodated | Sensor loadout accommodations | 10.8108 | -1 3: 1; -1 4: 2; -1 5: 1; -1 6: 2; -1 7: 1; -1 8: -1; -1 9: -1; -1 19: 1; 2 23: 2; 1 24: 2; -1 25: 2 | 2 | 4 | 2 | 4 | 21.6216 | 43.2432 | 21.6216 | 43.2432
8 |  | Time to switch sensor loadouts | 2.7027 | [26 empty] | 2 | 3 | 3 | 2 | 5.4054 | 8.1081 | 8.1081 | 5.4054 | bar: -1 4 to -1 7; -1 25
9 | Mean time between failures | Robustness | 8.1081 | -1 8: 1; -1 11: 1; -1 12: 1; -1 14: 1; -1 15: -1; -1 17: -1; -1 22: 2; ↑ 26: 1 | 2 | 4 | 3 | 4 | 16.2162 | 32.4324 | 24.3243 | 32.4324
10 | Mean time to repair | Maintenance | 2.7027 | [26 empty] | 2 | 3 | 3 | 2 | 5.4054 | 8.1081 | 8.1081 | 5.4054 | bar: -1 1; -1 4; -1 16 to -1 20
11 |  | Safety | 10.8108 | -1 1: -2; -1 2: -1; -1 8: 2; -1 10: 1; -1 11: 1; -1 13: 2; -1 14: 2; 2 23: -1 | 3 | 5 | 3 | 5 | 32.4324 | 54.0541 | 32.4324 | 54.0541
12 |  | Coolness | 8.1081 | -1 1: 2; -1 2: 1; -1 8: 1; -1 11: 1; -1 13: 1; -1 25: 1 | 3 | 5 | 4 | 2 | 24.3243 | 40.5405 | 32.4324 | 16.2162
| Competitor Legend | Measurement Units |  | m/s | m/s2 | Ghz | # | # | # | # | T.U1 | T.U2 | T.U3 | T.U4 | T.U5 | T.U6 | T.U7 | $ | $ | $ | $ | min | min | hr | N | kg | m3 | m3 | Amp-hr |  |  |  |  | 227.027 | 443.2432 | 329.7297 | 372.973
| B | Competitor Name B |  | 2 | 4.5 | 2.4 | 2 | 2 | 2 | 4 | 3 | 2 | 2 | 2 | 2 | 2 | 2 | 3500 | 500 | 800 | 200 | 60 | 240 | 80 | N/A | 2 | 0.02 | 0.01 | 4
| C | Competitor Name C |  | 0.5 | 1 | 3 | 4 | 8 | 4 | 4 | 5 | 7 | 6 | 7 | 3 | 5 | 4 | 2500 | 200 | 1500 | 300 | 120 | 300 | 100 | N/A | 5 | 0.015 | 0.015 | 5
|  | (External) Requirement Thresholds |  | 0.5 | 0.5 | N/A | N/A | 2 | 1 | 1 | N/A | N/A | 1 | N/A | N/A | N/A | N/A | N/A | N/A | N/A | N/A | 180 | N/A | N/A | N/A | 2 | N/A | N/A | N/A
|  | Imputed Importance |  | 97.2973 | 54.0541 | 62.1622 | 51.3514 | 45.9459 | 43.2432 | 43.2432 | 75.6757 | 51.3514 | 45.9459 | 54.0541 | 10.8108 | 64.8649 | 59.4595 | 16.2162 | 2.7027 | 2.7027 | 2.7027 | 18.9189 | 2.7027 | 0 | 16.2162 | 51.3514 | 43.2432 | 67.5676 | 5.4054
|  | Positive Imputed Importance |  | 43.2432 | 32.4324 | 62.1622 | 37.8378 | 40.5405 | 37.8378 | 37.8378 | 72.973 | 27.027 | 45.9459 | 62.1622 | 18.9189 | 64.8649 | 67.5676 | 0 | 2.7027 | 2.7027 | 2.7027 | 18.9189 | 2.7027 | 0 | 32.4324 | 32.4324 | 32.4324 | 62.1622 | 13.5135
|  | Negative Imputed Importance |  | 54.0541 | 21.6216 | 0 | 8.1081 | 0 | 0 | 0 | 10.8108 | 24.3243 | 0 | 0 | 0 | 0 | 0 | 24.3243 | 0 | 8.1081 | 0 | 0 | 0 | 0 | 0 | 18.9189 | 10.8108 | 0 | 0
|  | Techincal Difficulty (1 Low, 5 High) |  | 4 | 4 | 1 | 2 | 1 | 2 | 3 | 4 | 4 | 3 | 5 | 2 | 4 | 5 | 2 | 2 | 4 | 2 | 3 | 2 | 1 | 2 | 1 | 1 | 1 | 3
|  | Estimated Cost (1 Low, 5 High) |  | 5 | 5 | 4 | 2 | 1 | 2 | 3 | 4 | 1 | 0 | 0 | 0 | 0 | 0 | 2 | 2 | 5 | 2 | N/A | 1 | 4 | 1 | N/A | N/A | N/A | 3

## Step 20
Project Title
A | Robotic Vehicle
| Developed by |  | 1 | ↑ | Maximum Speed
| The Cornell Cup Team, advisor: Dr. David R. Schneider, drs44@cornell.edu |  | 2 | 1 | ↑ | Maximum Acceleration
| Last Updated |  | 3 |  |  | ↑ | CPU
| 2016-08-05 |  | 4 |  |  | 1 | ↑ | # Microcontrollers
|  |  | 5 |  |  |  | 1 | ↑ | Number of Sensor Ports Type A
|  |  | 6 |  |  |  | 1 |  | ↑ | Number of Sensor Ports Type B
|  |  | 7 |  |  |  | 1 |  | -1 | ↑ | Number of Sensor Ports Type C
| Relationships |  | 8 | -1 |  | 1 | 1 |  |  |  | ↑ | Navigation Sensors Quality
+ + | Strong Positive |  | 9 | -1 |  | 1 | 1 |  |  |  |  | ↑ | Sensor Filter Quality
+ | Positive |  | 10 |  |  | 1 |  |  |  |  | 2 | 2 | ↑ | Area Map Precision
| Neutral, Not Applicaple |  | 11 | -1/1 | 1 | 2 |  |  |  |  | 1 |  | -1 | ↑ | Path Planning Quality
x | Negative |  | 12 | -1/1 | -1 | 1 | [7 empty] | -1 | ↑ | Path Planning Frequency
x x | Strong Negative |  | 13 | -2/1 | 1 | [5 empty] | 2 | 1 |  | 2 | 1 | ↑ | Controls / Path Following Accuracy
|  |  | 14 | -2/1 |  | 2 |  |  |  |  | 1 | 1/0 | 2 | 2 | 2 | 2 | ↑ | Controls Quality
|  |  | 15 | -1 | [13 empty] | ↓ | Structural Material & Parts Costs
|  |  | 16 | [14 empty] | 1 | ↓ | Structural Repair Costs
|  |  | 17 |  |  | -2 | -1 |  |  | -1 | [9 empty] | ↓ | Electrical Parts Costs
|  |  | 18 |  |  |  | -1 | [12 empty] | 1 | ↓ | Electrical Repair Costs
|  |  | 19 |  |  |  | -1 |  |  | -1 | -1 | -1 |  | -1 |  |  | -2 |  |  |  |  | ↓ | Initialization & Calibration Time
|  |  | 20 | [6 empty] | -1 | [12 empty] | ↓ | Assembly Time
|  |  | 21 | -1 | [13 empty] | -1 |  |  |  |  | -1 | ↓ | Manufacture Time
|  |  | 22 | [14 empty] | 2 | [5 empty] | -1 | ↑ | Frame Strength
|  |  | 23 | -1 | -1 |  |  | 0/1 | 0/1 | 0/1 | [7 empty] | 1 | [6 empty] | -2/2 | ↑ | Max Payload Weight
|  |  | 24 |  |  |  |  | 0/1 | 0/1 | 0/1 | [7 empty] | 1 |  |  | 0/1 |  |  |  | -1 |  | ↑ | Max Payload Size
|  |  | 25 |  |  |  |  | -1/1 | -1/1 | -1/1 | [7 empty] | 1 |  | 1 | [6 empty] | 1 | ↑ | Sensor Bay Size
|  |  | 26 | -1 | -1 | -1 |  |  |  | -1 | [15 empty] | 2 | 1 | -1 | ↑ | Battery Capacity
|  |  | ID | 1 | 2 | 3 | 4 | 5 | 6 | 7 | 8 | 9 | 10 | 11 | 12 | 13 | 14 | 15 | 16 | 17 | 18 | 19 | 20 | 21 | 22 | 23 | 24 | 25 | 26 | Engineering Characteristics
|  |  | Relative Importance | Maximum Speed | Maximum Acceleration | CPU | # Microcontrollers | Number of Sensor Ports Type A | Number of Sensor Ports Type B | Number of Sensor Ports Type C | Navigation Sensors Quality | Sensor Filter Quality | Area Map Precision | Path Planning Quality | Path Planning Frequency | Controls / Path Following Accuracy | Controls Quality | Structural Material & Parts Costs | Structural Repair Costs | Electrical Parts Costs | Electrical Repair Costs | Initialization & Calibration Time | Assembly Time | Manufacture Time | Frame Strength | Max Payload Weight | Max Payload Size | Sensor Bay Size | Battery Capacity | Customer Perception / Performance Scores
| Performance Measures / Customer Attributes | Direction of Change | [27 empty] | Normalized & Unweighted |  |  |  |  | Normalized & Weighted | bar: -1 1 to ↑ 26
ID | Full Attribute/Goal/Add'l Info | Short Name | 100 | [26 empty] | A(low) | A(high) | A(target) | B | C | A(low) | A(high) | A(target) | B | C
1 |  | Time to accomplish tasks | 13.5135 | -1 1: 2; -1 2: 1; -1 3: 1; -1 4: 1; -1 8: 1; -1 9: -1; -1 10: 1; -1 11: 1; -1 13: 1; -1 14: 1 | 2 | 5 | 3 | 5 | 2 | 27.027 | 67.5676 | 40.5405 | 67.5676 | 27.027
2 | Accuracy, time, opt route plan, uncertainty handle | Navigation | 10.8108 | -1 1: -1; -1 2: 1; -1 3: 1; -1 7: 1; -1 8: 2; -1 10: 2; -1 11: 2; -1 12: 1; -1 13: 2; -1 14: 1; 1 24: -1; -1 25: 1 | 2 | 4 | 4 | 4 | 4 | 21.6216 | 43.2432 | 43.2432 | 43.2432 | 43.2432
3 |  | Structural integrity | 8.1081 | -1 1: -1; -1 15: -2; -1 22: 2; 2 23: -1 | 3 | 5 | 5 | 3 | 5 | 24.3243 | 40.5405 | 40.5405 | 24.3243 | 40.5405
4 | How long can it run between battery charges | Runtime | 5.4054 | [26 empty] | 1 | 3 | 3 | 2 | 3 | 5.4054 | 16.2162 | 16.2162 | 10.8108 | 16.2162 | bar: -1 1 to -1 2; -1 4; -1 19; ↑ 26
5 | Ability to get good, useful data readings | Measurement accuracy | 13.5135 | -1 3: 2; -1 5: 2; -1 6: 1; -1 7: 1; -1 9: 2; -1 14: 1; -1 25: 1 | 2 | 5 | 5 | 3 | 5 | 27.027 | 67.5676 | 67.5676 | 40.5405 | 67.5676
6 | Size & weight | Maximum payload | 5.4054 | -1 1: -1; -1 2: -1; 2 23: 2; 1 24: 2; -1 25: 1 | 3 | 4 | 4 | 3 | 4 | 16.2162 | 21.6216 | 21.6216 | 16.2162 | 21.6216
7 | # & variety of sensors that can be accommodated | Sensor loadout accommodations | 10.8108 | -1 3: 1; -1 4: 2; -1 5: 1; -1 6: 2; -1 7: 1; -1 8: -1; -1 9: -1; -1 19: 1; 2 23: 2; 1 24: 2; -1 25: 2 | 2 | 4 | 4 | 2 | 4 | 21.6216 | 43.2432 | 43.2432 | 21.6216 | 43.2432
8 |  | Time to switch sensor loadouts | 2.7027 | [26 empty] | 2 | 3 | 2 | 3 | 2 | 5.4054 | 8.1081 | 5.4054 | 8.1081 | 5.4054 | bar: -1 4 to -1 7; -1 25
9 | Mean time between failures | Robustness | 8.1081 | -1 8: 1; -1 11: 1; -1 12: 1; -1 14: 1; -1 15: -1; -1 17: -1; -1 22: 2; ↑ 26: 1 | 2 | 4 | 4 | 3 | 4 | 16.2162 | 32.4324 | 32.4324 | 24.3243 | 32.4324
10 | Mean time to repair | Maintenance | 2.7027 | [26 empty] | 2 | 3 | 2 | 3 | 2 | 5.4054 | 8.1081 | 5.4054 | 8.1081 | 5.4054 | bar: -1 1; -1 4; -1 16 to -1 20
11 |  | Safety | 10.8108 | -1 1: -2; -1 2: -1; -1 8: 2; -1 10: 1; -1 11: 1; -1 13: 2; -1 14: 2; 2 23: -1 | 3 | 5 | 5 | 3 | 5 | 32.4324 | 54.0541 | 54.0541 | 32.4324 | 54.0541
12 |  | Coolness | 8.1081 | -1 1: 2; -1 2: 1; -1 8: 1; -1 11: 1; -1 13: 1; -1 25: 1 | 3 | 5 | 3 | 4 | 2 | 24.3243 | 40.5405 | 24.3243 | 32.4324 | 16.2162
| Competitor Legend | Measurement Units |  | m/s | m/s2 | Ghz | # | # | # | # | T.U1 | T.U2 | T.U3 | T.U4 | T.U5 | T.U6 | T.U7 | $ | $ | $ | $ | min | min | hr | N | kg | m3 | m3 | Amp-hr | [5 empty] | 227.027 | 443.2432 | 394.5946 | 329.7297 | 372.973
| B | Competitor Name B |  | 2 | 4.5 | 2.4 | 2 | 2 | 2 | 4 | 3 | 2 | 2 | 2 | 2 | 2 | 2 | 3500 | 500 | 800 | 200 | 60 | 240 | 80 | N/A | 2 | 0.02 | 0.01 | 4
| C | Competitor Name C |  | 0.5 | 1 | 3 | 4 | 8 | 4 | 4 | 5 | 7 | 6 | 7 | 3 | 5 | 4 | 2500 | 200 | 1500 | 300 | 120 | 300 | 100 | N/A | 5 | 0.015 | 0.015 | 5
|  | (External) Requirement Thresholds |  | 0.5 | 0.5 | N/A | N/A | 2 | 1 | 1 | N/A | N/A | 1 | N/A | N/A | N/A | N/A | N/A | N/A | N/A | N/A | 180 | N/A | N/A | N/A | 2 | N/A | N/A | N/A
|  | Targets |  | 1 | 2 | 3.2 | 4 | 8 | 6 | 5 | 6 | 7 | 7 | 7 | 4 | 5 | 5 | 3000 | 250 | 1500 | 300 | 145 | 200 | 100 | TBD | 5 | 0.01 | 0.015 | 5
|  | Imputed Importance |  | 97.2973 | 54.0541 | 62.1622 | 51.3514 | 45.9459 | 43.2432 | 43.2432 | 75.6757 | 51.3514 | 45.9459 | 54.0541 | 10.8108 | 64.8649 | 59.4595 | 16.2162 | 2.7027 | 2.7027 | 2.7027 | 18.9189 | 2.7027 | 0 | 16.2162 | 51.3514 | 43.2432 | 67.5676 | 5.4054
|  | Positive Imputed Importance |  | 43.2432 | 32.4324 | 62.1622 | 37.8378 | 40.5405 | 37.8378 | 37.8378 | 72.973 | 27.027 | 45.9459 | 62.1622 | 18.9189 | 64.8649 | 67.5676 | 0 | 2.7027 | 2.7027 | 2.7027 | 18.9189 | 2.7027 | 0 | 32.4324 | 32.4324 | 32.4324 | 62.1622 | 13.5135
|  | Negative Imputed Importance |  | 54.0541 | 21.6216 | 0 | 8.1081 | 0 | 0 | 0 | 10.8108 | 24.3243 | 0 | 0 | 0 | 0 | 0 | 24.3243 | 0 | 8.1081 | 0 | 0 | 0 | 0 | 0 | 18.9189 | 10.8108 | 0 | 0
|  | Techincal Difficulty (1 Low, 5 High) |  | 4 | 4 | 1 | 2 | 1 | 2 | 3 | 4 | 4 | 3 | 5 | 2 | 4 | 5 | 2 | 2 | 4 | 2 | 3 | 2 | 1 | 2 | 1 | 1 | 1 | 3
|  | Estimated Cost (1 Low, 5 High) |  | 5 | 5 | 4 | 2 | 1 | 2 | 3 | 4 | 1 | 0 | 0 | 0 | 0 | 0 | 2 | 2 | 5 | 2 | N/A | 1 | 4 | 1 | N/A | N/A | N/A | 3

## (opt)CustomerPerceptionSliders
Customer Perception
1 | 2 | 3 | 4 | 5
A
A
A
B
C
C
C
B
B